## Common
Date | Time | Operator | Info1 | Info2 | Info3
18.09.2024 | 11:20
Name | Coil system type | Port | Magnetic length [m] | Primary windings | Secondary windings | Maximum current [A] | Resistance N1 [Ohm] | Resistance N2 [Ohm] | Regulator on | Attenuation | P | I | Offset sensitivity | Offset reference value high | Reverse polarity | Offset P | Offset I | Start value | JSet P | HSet P | Field Coil Windings | Field Coil Cross section [mm²] | Field Coil Use | Digital Regulator on | P_U2 | I_U2 | P_J | I_J | Threshold | Max. No. of HH | Threshold Frequency | Airflux value [mVs/A] | Use mu0 air flux compensation
BST-SA 48_4 DC | Ring | 2 | 0.5022 | 48 | 4 | 40 | 0.8 | 0.3 | 1 | 17 | 100 | 800 | 1500 | 0 | 1 | 1 | 0.01 | 0 | 2 | 1 | 0 | 0 | 0 | 0 | 1 | 0.003 | 0.006 | 0.004 | 0.006 | 0.001 | 35 | 53000 | 0.0591 | 0
Name | Type | Grade | Direction | Weight [g] | Density [g/dm³] | Cross section [mm²] | Length [mm] | Width [mm] | Thickness [mm] | Number | OD [mm] | ID [mm] | Height [mm] | Stacking factor | Ve [mm³]
BMT4679_LAM#1 | Ring |  |  | 0 | 7600 | 1542.491 | 0 | 0 | 0 | 1 | 170 | 150.5 | 165 | 0.96 | 774634.1704
Skript wurde bereits ausgeführt | 1

## Results
Measurement | Coil system | Sample | Direction | Signal form | Nominal | Frequency [Hz] | Jmax [T] | Hmax [A/m] | Ps [W/kg] | Ss [VA/kg] | Jr [T] | Hc [A/m] | Jeff [T] | Heff [A/m] | Bmax [T] | µr | Imax [A] | Umax [V] | Ieff [A] | Ueff [V] | Offset [%] | FF | FFnominal | H DC [A/m] | L [mH] | Phi [°] | Power [W] | Pe [W/kg] | Ph [W/kg] | µdiff | Speed [mT/s] | Points | E [mJ/kg] | µMax | Uflux [V] | Tension [MPa] | Booster | Status | Regulator (State¦Reverse Pol.¦Att,Cap¦P¦I¦OEK¦ORW) | Corr.
1 | BST-SA 48_4 DC | BMT4679_LAM#1 |  | DCK(Speed: 50 Sampling: 500) | 3800.0 |  | 1.6243 | 3821.3303 | 0 | 0 | 0 | 0 | 0 | 0 | 1.6291 | 339.259 | 39.9804 | 0 | 0 | 0 | 0 | 0 | 0 | 0 | 0 | 0 | 0 | 0 | 0 | 318.0838 | 0 | 50 | 0 | 2948.5349 | 0.010022 | 0 | 1 | Found | Dig¦Cur:False¦0.003¦0.006¦0.004¦0.006¦0.001¦35¦53000 | 1

## DataPoints
Measurement | No. | Field strength [A/m] | Polarisation [T] | Current [A] | Voltage [V] | Uf [V] | Frequency Spectrum | Power Spectrum U2 | Phase Spectrum U2 | Power Spectrum B | Phase Spectrum B | Power Spectrum H | Phase Spectrum H | Generator | Regulator Output | Primary Voltage
3800.0A/m/0Hz | 1 | 0 | 0 | 0 | 0 | 0.0093464 | 0 | 0.0097781 | 2.7637e-14 | 1.5848 | 2.4345e-14 | 1045.8145 | 3.1047e-14 | 4.1222 | 0 | 0
3800.0A/m/0Hz | 2 | 23.4026 | 0.037801 | 0.24485 | 0.00023322 | 0.011683 | 0 | 0.0033206 | 92.1259 | 0.5382 | 92.1259 | 626.2819 | 41.2177 | 4.1221 | 0 | 0
3800.0A/m/0Hz | 3 | 31.9339 | 0.063031 | 0.33411 | 0.00038889 | 0.006192 | 0 | 0.0016347 | 96.0912 | 0.26495 | 96.0912 | 490.9374 | 55.71 | 3.4419 | 0 | 0
3800.0A/m/0Hz | 4 | 39.3008 | 0.090435 | 0.41118 | 0.00055796 | 0.010281 | 0 | 0.0010877 | 99.7551 | 0.17629 | 99.7551 | 399.0359 | 69.5168 | 2.8191 | 0 | 0
3800.0A/m/0Hz | 5 | 45.1485 | 0.11539 | 0.47236 | 0.00071193 | 0.0084118 | 0 | 0.00081613 | 103.6421 | 0.13228 | 103.6421 | 327.4633 | 81.251 | 2.2848 | 0 | 0
3800.0A/m/0Hz | 6 | 51.1199 | 0.14349 | 0.53484 | 0.00088529 | 0.0081781 | 0 | 0.00065734 | 107.3014 | 0.10654 | 107.3014 | 271.502 | 90.7776 | 1.8374 | 0 | 0
3800.0A/m/0Hz | 7 | 57.026 | 0.17114 | 0.59663 | 0.0010559 | 0.0086455 | 0 | 0.00055005 | 111.0308 | 0.089153 | 111.0308 | 228.5972 | 98.3667 | 1.4747 | 0 | 0
3800.0A/m/0Hz | 8 | 63.3965 | 0.20195 | 0.66328 | 0.001246 | 0.012034 | 0 | 0.00047605 | 114.8 | 0.077159 | 114.8 | 196.6532 | 104.4999 | 1.1978 | 0 | 0
3800.0A/m/0Hz | 9 | 69.7109 | 0.23154 | 0.72935 | 0.0014286 | 0.0067762 | 0 | 0.00042105 | 118.5214 | 0.068244 | 118.5214 | 172.9739 | 109.7216 | 0.99004 | 0 | 0
3800.0A/m/0Hz | 10 | 76.3777 | 0.26301 | 0.7991 | 0.0016227 | 0.011683 | 0 | 0.00038018 | 122.0799 | 0.061619 | 122.0799 | 155.2773 | 114.4627 | 0.84333 | 0 | 0
3800.0A/m/0Hz | 11 | 83.2732 | 0.2942 | 0.87124 | 0.0018152 | 0.0099306 | 0 | 0.00034577 | 125.5121 | 0.056043 | 125.5121 | 141.3967 | 118.9722 | 0.73729 | 0 | 0
3800.0A/m/0Hz | 12 | 90.129 | 0.32472 | 0.94297 | 0.0020035 | 0.0118 | 0 | 0.0003188 | 129.015 | 0.051671 | 129.015 | 130.3017 | 123.3277 | 0.65926 | 0 | 0
3800.0A/m/0Hz | 13 | 97.2905 | 0.35436 | 1.0179 | 0.0021863 | 0.010047 | 0 | 0.00029617 | 132.8395 | 0.048003 | 132.8395 | 121.1361 | 127.6247 | 0.5973 | 0 | 0
3800.0A/m/0Hz | 14 | 105.6608 | 0.3885 | 1.1055 | 0.002397 | 0.011683 | 0 | 0.00027958 | 136.2152 | 0.045314 | 136.2152 | 113.6484 | 131.7263 | 0.54857 | 0 | 0
3800.0A/m/0Hz | 15 | 113.7603 | 0.42029 | 1.1902 | 0.0025931 | 0.010164 | 0 | 0.00026398 | 139.5723 | 0.042787 | 139.5723 | 107.4043 | 135.7429 | 0.50782 | 0 | 0
3800.0A/m/0Hz | 16 | 122.2753 | 0.45284 | 1.2793 | 0.0027939 | 0.0118 | 0 | 0.0002502 | 143.1463 | 0.040553 | 143.1463 | 102.1767 | 139.7198 | 0.47375 | 0 | 0
3800.0A/m/0Hz | 17 | 130.8625 | 0.48471 | 1.3691 | 0.0029906 | 0.012034 | 0 | 0.00024053 | 146.8783 | 0.038985 | 146.8783 | 97.8964 | 143.6883 | 0.44384 | 0 | 0
3800.0A/m/0Hz | 18 | 139.9702 | 0.51742 | 1.4644 | 0.0031924 | 0.0092296 | 0 | 0.00023144 | 150.3599 | 0.037513 | 150.3599 | 94.2543 | 147.6213 | 0.41701 | 0 | 0
3800.0A/m/0Hz | 19 | 149.6355 | 0.55106 | 1.5656 | 0.0033999 | 0.011449 | 0 | 0.00022524 | 153.8111 | 0.036506 | 153.8111 | 91.2459 | 151.5553 | 0.39416 | 0 | 0
3800.0A/m/0Hz | 20 | 158.8388 | 0.58227 | 1.6618 | 0.0035925 | 0.011449 | 0 | 0.0002176 | 157.3909 | 0.035269 | 157.3909 | 88.5307 | 155.459 | 0.37256 | 0 | 0
3800.0A/m/0Hz | 21 | 169.1482 | 0.61612 | 1.7697 | 0.0038013 | 0.0080613 | 0 | 0.0002127 | 160.6753 | 0.034474 | 160.6753 | 86.3668 | 159.2221 | 0.35317 | 0 | 0
3800.0A/m/0Hz | 22 | 179.1472 | 0.64818 | 1.8743 | 0.0039991 | 0.011333 | 0 | 0.00020852 | 164.8014 | 0.033797 | 164.8014 | 84.6181 | 163.0793 | 0.3352 | 0 | 0
3800.0A/m/0Hz | 23 | 190.11 | 0.68198 | 1.989 | 0.0042076 | 0.012034 | 0 | 0.00020649 | 167.6356 | 0.033468 | 167.6356 | 83.3557 | 166.7201 | 0.31794 | 0 | 0
3800.0A/m/0Hz | 24 | 200.8931 | 0.71431 | 2.1018 | 0.0044071 | 0.010281 | 0 | 0.00020248 | 171.4799 | 0.032818 | 171.4799 | 82.4007 | 170.4695 | 0.30221 | 0 | 0
3800.0A/m/0Hz | 25 | 212.3086 | 0.74768 | 2.2213 | 0.004613 | 0.0094633 | 0 | 0.00020308 | 174.9778 | 0.032915 | 174.9778 | 82.0142 | 174.2478 | 0.28812 | 0 | 0
3800.0A/m/0Hz | 26 | 224.6668 | 0.78228 | 2.3506 | 0.0048265 | 0.010047 | 0 | 0.0002025 | 178.4486 | 0.032822 | 178.4486 | 81.7285 | 178.1034 | 0.27306 | 0 | 0
3800.0A/m/0Hz | 27 | 236.899 | 0.81504 | 2.4785 | 0.0050286 | 0.011099 | 0 | 0 | 0 | 0 | 0 | 0 | 0 | 0.25993 | 0 | 0
3800.0A/m/0Hz | 28 | 250.8836 | 0.85081 | 2.6249 | 0.0052493 | 0.011099 | 0 | 0 | 0 | 0 | 0 | 0 | 0 | 0.24682 | 0 | 0
3800.0A/m/0Hz | 29 | 264.1869 | 0.88298 | 2.764 | 0.0054478 | 0.0098138 | 0 | 0 | 0 | 0 | 0 | 0 | 0 | 0.23438 | 0 | 0
3800.0A/m/0Hz | 30 | 278.8016 | 0.9169 | 2.9169 | 0.005657 | 0.010047 | 0 | 0 | 0 | 0 | 0 | 0 | 0 | 0.22257 | 0 | 0
3800.0A/m/0Hz | 31 | 294.6764 | 0.95145 | 3.083 | 0.0058702 | 0.010632 | 0 | 0 | 0 | 0 | 0 | 0 | 0 | 0.21058 | 0 | 0
3800.0A/m/0Hz | 32 | 311.4892 | 0.98508 | 3.2589 | 0.0060777 | 0.0094633 | 0 | 0 | 0 | 0 | 0 | 0 | 0 | 0.19964 | 0 | 0
3800.0A/m/0Hz | 33 | 329.5948 | 1.0189 | 3.4484 | 0.0062863 | 0.010515 | 0 | 0 | 0 | 0 | 0 | 0 | 0 | 0.18903 | 0 | 0
3800.0A/m/0Hz | 34 | 349.5719 | 1.0528 | 3.6574 | 0.0064958 | 0.0080613 | 0 | 0 | 0 | 0 | 0 | 0 | 0 | 0.17823 | 0 | 0
3800.0A/m/0Hz | 35 | 370.9047 | 1.0863 | 3.8806 | 0.0067024 | 0.0089959 | 0 | 0 | 0 | 0 | 0 | 0 | 0 | 0.1675 | 0 | 0
3800.0A/m/0Hz | 36 | 395.8195 | 1.1207 | 4.1412 | 0.0069145 | 0.0092296 | 0 | 0 | 0 | 0 | 0 | 0 | 0 | 0.15738 | 0 | 0
3800.0A/m/0Hz | 37 | 423.2381 | 1.1543 | 4.4281 | 0.007122 | 0.011333 | 0 | 0 | 0 | 0 | 0 | 0 | 0 | 0.14782 | 0 | 0
3800.0A/m/0Hz | 38 | 455.249 | 1.1882 | 4.763 | 0.0073308 | 0.011333 | 0 | 0 | 0 | 0 | 0 | 0 | 0 | 0.13833 | 0 | 0
3800.0A/m/0Hz | 39 | 492.9606 | 1.222 | 5.1576 | 0.0075394 | 0.010982 | 0 | 0 | 0 | 0 | 0 | 0 | 0 | 0.13 | 0 | 0
3800.0A/m/0Hz | 40 | 538.5875 | 1.2557 | 5.6349 | 0.0077475 | 0.010632 | 0 | 0 | 0 | 0 | 0 | 0 | 0 | 0.12007 | 0 | 0
3800.0A/m/0Hz | 41 | 595.5528 | 1.2895 | 6.2309 | 0.0079557 | 0.010865 | 0 | 0 | 0 | 0 | 0 | 0 | 0 | 0.1128 | 0 | 0
3800.0A/m/0Hz | 42 | 669.3287 | 1.3232 | 7.0028 | 0.0081637 | 0.010164 | 0 | 0 | 0 | 0 | 0 | 0 | 0 | 0.10442 | 0 | 0
3800.0A/m/0Hz | 43 | 768.878 | 1.3569 | 8.0443 | 0.0083716 | 0.008295 | 0 | 0 | 0 | 0 | 0 | 0 | 0 | 0.097368 | 0 | 0
3800.0A/m/0Hz | 44 | 906.4003 | 1.3903 | 9.4832 | 0.0085779 | 0.010164 | 0 | 0 | 0 | 0 | 0 | 0 | 0 | 0.090103 | 0 | 0
3800.0A/m/0Hz | 45 | 1100.867 | 1.4243 | 11.5177 | 0.0087877 | 0.012618 | 0 | 0 | 0 | 0 | 0 | 0 | 0 | 0.082529 | 0 | 0
3800.0A/m/0Hz | 46 | 1357.1993 | 1.4573 | 14.1996 | 0.0089913 | 0.011333 | 0 | 0 | 0 | 0 | 0 | 0 | 0 | 0.075347 | 0 | 0
3800.0A/m/0Hz | 47 | 1696.4921 | 1.4913 | 17.7494 | 0.0092009 | 0.010398 | 0 | 0 | 0 | 0 | 0 | 0 | 0 | 0.069458 | 0 | 0
3800.0A/m/0Hz | 48 | 2116.8646 | 1.5252 | 22.1476 | 0.0094101 | 0.013436 | 0 | 0 | 0 | 0 | 0 | 0 | 0 | 0.06228 | 0 | 0
3800.0A/m/0Hz | 49 | 2619.822 | 1.5589 | 27.4097 | 0.0096181 | 0.0092296 | 0 | 0 | 0 | 0 | 0 | 0 | 0 | 0.056304 | 0 | 0
3800.0A/m/0Hz | 50 | 3197.2855 | 1.5925 | 33.4514 | 0.0098254 | 0.011683 | 0 | 0 | 0 | 0 | 0 | 0 | 0 | 0.047773 | 0 | 0
3800.0A/m/0Hz | 51 | 3821.3303 | 1.6243 | 39.9804 | 0.010022 | 0.0089959 | 0 | 0 | 0 | 0 | 0 | 0 | 0 | 0.038013 | 0 | 0

## DebugInfos (hidden)
Nr. | Shunt value | Buf. Amp. prim. | Buf. Amp. sec. | Flux range | PGA Current | PGA Voltage | PGA Field | PGA Mux | MDAC Current | MDAC Voltage | MDAC Field | MDAC Mux | Field Coil Att. | GainSIOS | SWVT | Gen count
1 | 0.1 | 12.0885 | 1.0001 | 0.04 | 2 | 1 | 1 | -9999 | 1 | 1 | 1 | 0 | 11.9634 | 0 | 3583 | 100