## Common
Date | Time | Operator | Info1 | Info2 | Info3
16.09.2024 | 09:45
Name | Coil system type | Port | Magnetic length [m] | Primary windings | Secondary windings | Maximum current [A] | Resistance N1 [Ohm] | Resistance N2 [Ohm] | Regulator on | Attenuation | P | I | Offset sensitivity | Offset reference value high | Reverse polarity | Offset P | Offset I | Start value | JSet P | HSet P | Field Coil Windings | Field Coil Cross section [mm²] | Field Coil Use | Digital Regulator on | P_U2 | I_U2 | P_J | I_J | Threshold | Max. No. of HH | Threshold Frequency | Airflux value [mVs/A] | Use mu0 air flux compensation
BST-SA 48_4 DC | Ring | 2 | 0.5022 | 48 | 4 | 42 | 0.8 | 0.3 | 1 | 17 | 100 | 800 | 1500 | 0 | 1 | 1 | 0.01 | 0 | 2 | 1 | 0 | 0 | 0 | 0 | 1 | 0.003 | 0.006 | 0.004 | 0.006 | 0.001 | 35 | 53000 | 0.0591 | 0
Name | Type | Grade | Direction | Weight [g] | Density [g/dm³] | Cross section [mm²] | Length [mm] | Width [mm] | Thickness [mm] | Number | OD [mm] | ID [mm] | Height [mm] | Stacking factor | Ve [mm³]
BMT4680_LAM#2 | Ring |  |  | 0 | 7600 | 1542.491 | 0 | 0 | 0 | 1 | 170 | 150.5 | 165 | 0.96 | 774634.1704
Skript wurde bereits ausgeführt | 1

## Results
Measurement | Coil system | Sample | Direction | Signal form | Nominal | Frequency [Hz] | Jmax [T] | Hmax [A/m] | Ps [W/kg] | Ss [VA/kg] | Jr [T] | Hc [A/m] | Jeff [T] | Heff [A/m] | Bmax [T] | µr | Imax [A] | Umax [V] | Ieff [A] | Ueff [V] | Offset [%] | FF | FFnominal | H DC [A/m] | L [mH] | Phi [°] | Power [W] | Pe [W/kg] | Ph [W/kg] | µdiff | Speed [mT/s] | Points | E [mJ/kg] | µMax | Uflux [V] | Tension [MPa] | Booster | Status | Regulator (State¦Reverse Pol.¦Att,Cap¦P¦I¦OEK¦ORW) | Corr.
1 | BST-SA 48_4 DC | BMT4680_LAM#2 |  | DCH | 3750.0 |  | 1.6127 | 3750.0869 | 0 | 0 | 0.35539 | 55.6109 | 0 | 0 | 1.6174 | 343.2264 | 39.3627 | 0 | 0 | 0 | 0 | 0 | 0 | 0 | 0 | 0 | 0 | 0 | 0 | 13.2897 | 50 | 0 | 50.1434 | 0 | 0.0099503 | 0 | 1 | Found | Dig¦Cur:False¦0.003¦0.006¦0.004¦0.006¦0.001¦35¦53000 | 1

## DataPoints
Measurement | No. | Field strength [A/m] | Polarisation [T] | Current [A] | Voltage [V] | Uf [V] | Frequency Spectrum | Power Spectrum U2 | Phase Spectrum U2 | Power Spectrum B | Phase Spectrum B | Power Spectrum H | Phase Spectrum H | Generator | Regulator Output | Primary Voltage
3750.0A/m/0Hz | 1 | 3751.7089 | 1.6127 | 39.252 | 0.00995 | 0.012063 | 0 | 4.2877e-05 | 180 | 0.0069495 | 180 | 11.0208 | 0 | 4.1124 | 0 | 0
3750.0A/m/0Hz | 2 | 3751.0742 | 1.6129 | 39.2454 | 0.009951 | 0.011333 | 0 | 0.0099067 | 2.0043 | 1.6057 | 2.0043 | 1630.647 | 3.4061 | 4.1037 | 0 | 0
3750.0A/m/0Hz | 3 | 3750.758 | 1.6132 | 39.2421 | 0.0099531 | 0.012296 | 0 | 9.9854e-05 | -55.2949 | 0.016184 | -55.2949 | 40.324 | -68.3318 | 4.0846 | 0 | 0
3750.0A/m/0Hz | 4 | 3743.957 | 1.6133 | 39.1709 | 0.0099535 | 0.01215 | 0 | 0.00027736 | -158.5927 | 0.044955 | -158.5927 | 913.0313 | 2.6739 | 4.0568 | 0 | 0
3750.0A/m/0Hz | 5 | 3735.036 | 1.6131 | 39.0776 | 0.0099525 | 0.011741 | 0 | 2.1089e-05 | 176.4137 | 0.0034181 | 176.4137 | 47.6455 | -75.4441 | 4.0206 | 0 | 0
3750.0A/m/0Hz | 6 | 3726.7953 | 1.613 | 38.9914 | 0.0099519 | 0.011303 | 0 | 0.00025961 | -3.9708 | 0.042078 | -3.9708 | 519.2439 | 0.6578 | 3.978 | 0 | 0
3750.0A/m/0Hz | 7 | 3716.6003 | 1.6129 | 38.8847 | 0.0099513 | 0.011741 | 0 | 1.6307e-05 | -56.8421 | 0.0026431 | -56.8421 | 41.8986 | -82.0554 | 3.9296 | 0 | 0
3750.0A/m/0Hz | 8 | 3704.9048 | 1.6128 | 38.7623 | 0.0099508 | 0.01218 | 0 | 0.0001155 | -164.3341 | 0.01872 | -164.3341 | 259.0299 | -4.0474 | 3.8779 | 0 | 0
3750.0A/m/0Hz | 9 | 3689.8 | 1.6128 | 38.6043 | 0.0099504 | 0.012588 | 0 | 1.5287e-05 | -168.4667 | 0.0024778 | -168.4667 | 29.8716 | -89.6906 | 3.8234 | 0 | 0
3750.0A/m/0Hz | 10 | 3669.6515 | 1.6124 | 38.3935 | 0.0099484 | 0.012121 | 0 | 8.4006e-05 | 4.8851 | 0.013616 | 4.8851 | 110.7319 | -9.2668 | 3.7653 | 0 | 0
3750.0A/m/0Hz | 11 | 3651.6264 | 1.6124 | 38.2049 | 0.0099483 | 0.011391 | 0 | 1.2885e-05 | -55.2181 | 0.0020885 | -55.2181 | 19.7526 | -96.2167 | 3.704 | 0 | 0
3750.0A/m/0Hz | 12 | 3631.822 | 1.6115 | 37.9977 | 0.0099424 | 0.012472 | 0 | 2.058e-05 | -179.0849 | 0.0033356 | -179.0849 | 55.2444 | -5.7019 | 3.6395 | 0 | 0
3750.0A/m/0Hz | 13 | 3611.6092 | 1.6107 | 37.7862 | 0.0099375 | 0.011625 | 0 | 4.3759e-06 | 173.063 | 0.00070924 | 173.063 | 13.2389 | -95.5662 | 3.5762 | 0 | 0
3750.0A/m/0Hz | 14 | 3588.2427 | 1.6095 | 37.5418 | 0.0099305 | 0.011537 | 0 | 5.8722e-05 | 21.5589 | 0.0095176 | 21.5589 | 37.7489 | 4.684 | 3.509 | 0 | 0
3750.0A/m/0Hz | 15 | 3565.8948 | 1.6086 | 37.3079 | 0.0099249 | 0.012851 | 0 | 9.2338e-06 | -55.9524 | 0.0014966 | -55.9524 | 11.0978 | -91.7235 | 3.4412 | 0 | 0
3750.0A/m/0Hz | 16 | 3541.8738 | 1.6075 | 37.0566 | 0.009918 | 0.012326 | 0 | 2.1318e-05 | -121.9912 | 0.0034552 | -121.9912 | 34.5929 | 7.2233 | 3.3723 | 0 | 0
3750.0A/m/0Hz | 17 | 3518.0406 | 1.6065 | 36.8073 | 0.0099118 | 0.011216 | 0 | 6.4997e-06 | -163.7125 | 0.0010535 | -163.7125 | 9.9168 | -89.1848 | 3.3048 | 0 | 0
3750.0A/m/0Hz | 18 | 3495.2774 | 1.6054 | 36.5691 | 0.0099051 | 0.010894 | 0 | 2.1487e-05 | 14.6752 | 0.0034826 | 14.6752 | 28.5751 | 3.0901 | 3.2349 | 0 | 0
3750.0A/m/0Hz | 19 | 3473.311 | 1.6045 | 36.3393 | 0.0098996 | 0.011712 | 0 | 4.7976e-06 | -49.1473 | 0.0007776 | -49.1473 | 8.8122 | -90.0675 | 3.1658 | 0 | 0
3750.0A/m/0Hz | 20 | 3448.5946 | 1.6033 | 36.0807 | 0.0098922 | 0.012559 | 0 | 1.0659e-05 | -137.2472 | 0.0017277 | -137.2472 | 21.452 | 0.12803 | 3.0962 | 0 | 0
3750.0A/m/0Hz | 21 | 3422.3498 | 1.6021 | 35.8061 | 0.0098843 | 0.013961 | 0 | 3.4411e-06 | -159.0719 | 0.00055773 | -159.0719 | 7.0381 | -91.9613 | 3.0263 | 0 | 0
3750.0A/m/0Hz | 22 | 3394.4563 | 1.6008 | 35.5143 | 0.0098766 | 0.012793 | 0 | 1.2669e-05 | 27.4702 | 0.0020533 | 27.4702 | 14.7283 | -1.2786 | 2.9574 | 0 | 0
3750.0A/m/0Hz | 23 | 3366.2093 | 1.5995 | 35.2187 | 0.0098684 | 0.012822 | 0 | 1.2176e-06 | -50.6591 | 0.00019735 | -50.6591 | 5.6092 | -91.2858 | 2.8869 | 0 | 0
3750.0A/m/0Hz | 24 | 3337.2179 | 1.598 | 34.9154 | 0.0098595 | 0.012063 | 0 | 3.7195e-06 | -122.1811 | 0.00060286 | -122.1811 | 10.642 | 8.5507 | 2.8158 | 0 | 0
3750.0A/m/0Hz | 25 | 3309.9289 | 1.5968 | 34.6299 | 0.0098519 | 0.012647 | 0 | 1.5594e-06 | -56.0459 | 0.00025275 | -56.0459 | 4.8084 | -83.5888 | 2.7464 | 0 | 0
3750.0A/m/0Hz | 26 | 3281.4964 | 1.5954 | 34.3324 | 0.0098431 | 0.01142 | 0 | 6.9324e-06 | 52.6625 | 0.0011236 | 52.6625 | 9.0907 | 15.9467 | 2.6766 | 0 | 0
3750.0A/m/0Hz | 27 | 3251.2962 | 1.5938 | 34.0165 | 0.0098336 | 0.010602 | 0 | 3.0643e-06 | -96.6932 | 0.00049666 | -96.6932 | 4.6571 | -81.5609 | 2.6082 | 0 | 0
3750.0A/m/0Hz | 28 | 3221.8615 | 1.5926 | 33.7085 | 0.0098257 | 0.011654 | 0 | 5.0774e-06 | -39.116 | 0.00082294 | -39.116 | 8.6162 | 19.0864 | 2.539 | 0 | 0
3750.0A/m/0Hz | 29 | 3191.3044 | 1.5911 | 33.3888 | 0.0098164 | 0.010924 | 0 | 1.1108e-06 | -102.7728 | 0.00018004 | -102.7728 | 4.2459 | -79.6808 | 2.471 | 0 | 0
3750.0A/m/0Hz | 30 | 3160.4882 | 1.5896 | 33.0664 | 0.0098072 | 0.012676 | 0 | 2.9059e-06 | 61.3787 | 0.00047098 | 61.3787 | 7.2858 | 17.1812 | 2.4031 | 0 | 0
3750.0A/m/0Hz | 31 | 3129.8821 | 1.588 | 32.7462 | 0.0097979 | 0.010573 | 0 | 5.9937e-07 | -31.5719 | 9.7145e-05 | -31.5719 | 3.8742 | -82.8724 | 2.3348 | 0 | 0
3750.0A/m/0Hz | 32 | 3097.5433 | 1.5864 | 32.4078 | 0.009788 | 0.011888 | 0 | 2.4208e-06 | -82.1821 | 0.00039237 | -82.1821 | 5.7982 | 17.569 | 2.2667 | 0 | 0
3750.0A/m/0Hz | 33 | 3067.1133 | 1.5848 | 32.0895 | 0.0097778 | 0.011274 | 0 | 2.8564e-06 | -140.8828 | 0.00046297 | -140.8828 | 3.4962 | -85.3475 | 2.1991 | 0 | 0
3750.0A/m/0Hz | 34 | 3036.0521 | 1.5833 | 31.7645 | 0.0097686 | 0.011187 | 0 | 2.543e-06 | 70.5549 | 0.00041218 | 70.5549 | 4.8211 | 21.1442 | 2.1323 | 0 | 0
3750.0A/m/0Hz | 35 | 3004.4893 | 1.5817 | 31.4343 | 0.0097586 | 0.0096677 | 0 | 1.85e-06 | 0.74912 | 0.00029984 | 0.74912 | 3.106 | -78.2124 | 2.0661 | 0 | 0
3750.0A/m/0Hz | 36 | 2972.2473 | 1.58 | 31.0969 | 0.0097481 | 0.010106 | 0 | 1.5458e-06 | -2.1995 | 0.00025054 | -2.1995 | 4.134 | 29.1229 | 2.0012 | 0 | 0
3750.0A/m/0Hz | 37 | 2941.2398 | 1.5784 | 30.7725 | 0.0097383 | 0.010602 | 0 | 1.7982e-06 | -95.5572 | 0.00029145 | -95.5572 | 2.8126 | -74.8255 | 1.9343 | 0 | 0
3750.0A/m/0Hz | 38 | 2909.2966 | 1.5767 | 30.4383 | 0.0097282 | 0.012413 | 0 | 7.6037e-07 | 102.1592 | 0.00012324 | 102.1592 | 3.853 | 33.6796 | 1.8706 | 0 | 0
3750.0A/m/0Hz | 39 | 2877.2845 | 1.5751 | 30.1034 | 0.0097178 | 0.011858 | 0 | 5.6118e-07 | -139.1362 | 9.0956e-05 | -139.1362 | 2.5303 | -72.2319 | 1.8061 | 0 | 0
3750.0A/m/0Hz | 40 | 2846.3423 | 1.5734 | 29.7797 | 0.0097078 | 0.01107 | 0 | 3.36e-06 | 28.4054 | 0.00054458 | 28.4054 | 3.5033 | 36.9812 | 1.7435 | 0 | 0
3750.0A/m/0Hz | 41 | 2814.5717 | 1.5716 | 29.4473 | 0.0096966 | 0.011946 | 0 | 2.3738e-07 | -79.0982 | 3.8475e-05 | -79.0982 | 2.4042 | -69.0354 | 1.6819 | 0 | 0
3750.0A/m/0Hz | 42 | 2783.3811 | 1.5701 | 29.1209 | 0.0096869 | 0.011128 | 0 | 2.8988e-06 | -141.3689 | 0.00046984 | -141.3689 | 2.8129 | 36.662 | 1.6202 | 0 | 0
3750.0A/m/0Hz | 43 | 2751.4623 | 1.5683 | 28.787 | 0.0096758 | 0.012939 | 0 | 1.367e-06 | -87.5655 | 0.00022156 | -87.5655 | 2.3874 | -66.8076 | 1.5588 | 0 | 0
3750.0A/m/0Hz | 44 | 2720.5983 | 1.5666 | 28.4641 | 0.0096654 | 0.01104 | 0 | 3.4292e-06 | 39.4045 | 0.0005558 | 39.4045 | 2.5285 | 39.3637 | 1.499 | 0 | 0
3750.0A/m/0Hz | 45 | 2688.1324 | 1.5648 | 28.1244 | 0.0096547 | 0.011245 | 0 | 4.5972e-07 | -51.0404 | 7.4511e-05 | -51.0404 | 2.2191 | -60.5367 | 1.44 | 0 | 0
3750.0A/m/0Hz | 46 | 2655.7446 | 1.5631 | 27.7856 | 0.0096439 | 0.012939 | 0 | 1.7501e-06 | -154.8674 | 0.00028366 | -154.8674 | 2.0835 | 43.2131 | 1.382 | 0 | 0
3750.0A/m/0Hz | 47 | 2622.5039 | 1.5612 | 27.4378 | 0.0096324 | 0.011508 | 0 | 4.5316e-07 | -59.1784 | 7.3449e-05 | -59.1784 | 2.0569 | -54.4363 | 1.3255 | 0 | 0
3750.0A/m/0Hz | 48 | 2590.787 | 1.5593 | 27.1059 | 0.0096208 | 0.01215 | 0 | 2.7276e-06 | 41.8164 | 0.00044209 | 41.8164 | 1.8865 | 46.8889 | 1.2686 | 0 | 0
3750.0A/m/0Hz | 49 | 2559.8297 | 1.5576 | 26.7821 | 0.0096098 | 0.011157 | 0 | 5.9337e-07 | -104.8762 | 9.6174e-05 | -104.8762 | 1.9651 | -49.4465 | 1.2138 | 0 | 0
3750.0A/m/0Hz | 50 | 2527.2762 | 1.5558 | 26.4415 | 0.0095992 | 0.01142 | 0 | 1.9711e-06 | -124.4379 | 0.00031947 | -124.4379 | 1.6159 | 52.0651 | 1.1589 | 0 | 0
3750.0A/m/0Hz | 51 | 2495.1335 | 1.5538 | 26.1052 | 0.0095868 | 0.011888 | 0 | 1.1449e-06 | -13.7525 | 0.00018556 | -13.7525 | 1.8675 | -44.5982 | 1.1075 | 0 | 0
3750.0A/m/0Hz | 52 | 2463.1949 | 1.552 | 25.771 | 0.0095752 | 0.01104 | 0 | 2.642e-06 | 75.4856 | 0.00042821 | 75.4856 | 1.5736 | 57.9673 | 1.0553 | 0 | 0
3750.0A/m/0Hz | 53 | 2432.0824 | 1.5502 | 25.4455 | 0.0095641 | 0.010135 | 0 | 8.3052e-07 | -145.3012 | 0.00013461 | -145.3012 | 1.6901 | -45.4574 | 1.0055 | 0 | 0
3750.0A/m/0Hz | 54 | 2399.5791 | 1.5482 | 25.1054 | 0.0095519 | 0.010748 | 0 | 1.7346e-06 | -76.2599 | 0.00028114 | -76.2599 | 1.3755 | 59.2888 | 0.9573 | 0 | 0
3750.0A/m/0Hz | 55 | 2367.833 | 1.5465 | 24.7733 | 0.0095414 | 0.011771 | 0 | 1.0524e-06 | -35.2587 | 0.00017057 | -35.2587 | 1.5554 | -42.3632 | 0.91149 | 0 | 0
3750.0A/m/0Hz | 56 | 2335.702 | 1.5445 | 24.4371 | 0.0095295 | 0.011508 | 0 | 2.0907e-06 | 108.0345 | 0.00033887 | 108.0345 | 1.2437 | 69.6167 | 0.86672 | 0 | 0
3750.0A/m/0Hz | 57 | 2304.3689 | 1.5424 | 24.1093 | 0.0095164 | 0.010281 | 0 | 7.8718e-07 | 135.5262 | 0.00012759 | 135.5262 | 1.3907 | -39.0617 | 0.82452 | 0 | 0
3750.0A/m/0Hz | 58 | 2273.7114 | 1.5407 | 23.7886 | 0.0095057 | 0.011858 | 0 | 9.7071e-07 | -57.0684 | 0.00015733 | -57.0684 | 1.0911 | 68.716 | 0.78487 | 0 | 0
3750.0A/m/0Hz | 59 | 2242.8649 | 1.5387 | 23.4658 | 0.0094934 | 0.01069 | 0 | 1.4454e-06 | -41.0576 | 0.00023428 | -41.0576 | 1.4224 | -37.1761 | 0.7462 | 0 | 0
3750.0A/m/0Hz | 60 | 2211.7011 | 1.5368 | 23.1398 | 0.0094815 | 0.010719 | 0 | 1.4155e-06 | 92.1657 | 0.00022943 | 92.1657 | 0.92383 | 74.5619 | 0.70983 | 0 | 0
3750.0A/m/0Hz | 61 | 2179.8908 | 1.5348 | 22.807 | 0.0094691 | 0.010807 | 0 | 9.4175e-07 | 157.8968 | 0.00015264 | 157.8968 | 1.3737 | -35.1141 | 0.67717 | 0 | 0
3750.0A/m/0Hz | 62 | 2148.9125 | 1.5327 | 22.4829 | 0.0094564 | 0.011099 | 0 | 1.2724e-06 | -113.8903 | 0.00020623 | -113.8903 | 0.78402 | 75.9781 | 0.64564 | 0 | 0
3750.0A/m/0Hz | 63 | 2117.6016 | 1.5308 | 22.1553 | 0.0094448 | 0.011157 | 0 | 1.4781e-06 | -20.3311 | 0.00023956 | -20.3311 | 1.431 | -33.1045 | 0.61608 | 0 | 0
3750.0A/m/0Hz | 64 | 2086.1694 | 1.5286 | 21.8264 | 0.0094312 | 0.0087623 | 0 | 1.7283e-06 | 63.5445 | 0.00028013 | 63.5445 | 0.77404 | 77.3079 | 0.59109 | 0 | 0
3750.0A/m/0Hz | 65 | 2055.7173 | 1.5266 | 21.5078 | 0.0094188 | 0.010924 | 0 | 5.585e-07 | -154.1899 | 9.0522e-05 | -154.1899 | 1.3113 | -33.9514 | 0.56682 | 0 | 0
3750.0A/m/0Hz | 66 | 2024.6386 | 1.5245 | 21.1826 | 0.0094056 | 0.011216 | 0 | 1.2156e-06 | -139.2271 | 0.00019702 | -139.2271 | 0.68712 | 87.5316 | 0.54602 | 0 | 0
3750.0A/m/0Hz | 67 | 1995.3194 | 1.5224 | 20.8759 | 0.0093928 | 0.0118 | 0 | 4.8136e-07 | -10.3156 | 7.8019e-05 | -10.3156 | 1.1735 | -31.6931 | 0.52558 | 0 | 0
3750.0A/m/0Hz | 68 | 1963.6305 | 1.5203 | 20.5444 | 0.0093798 | 0.012034 | 0 | 1.5644e-06 | 59.708 | 0.00025355 | 59.708 | 0.61012 | 89.9646 | 0.50879 | 0 | 0
3750.0A/m/0Hz | 69 | 1933.9146 | 1.5182 | 20.2335 | 0.0093668 | 0.010515 | 0 | 2.0735e-07 | 89.4137 | 3.3607e-05 | 89.4137 | 1.1035 | -31.0046 | 0.49184 | 0 | 0
3750.0A/m/0Hz | 70 | 1902.4777 | 1.5159 | 19.9045 | 0.009353 | 0.010486 | 0 | 1.5555e-06 | -131.1798 | 0.00025212 | -131.1798 | 0.47791 | 100.6189 | 0.47648 | 0 | 0
3750.0A/m/0Hz | 71 | 1872.3499 | 1.5139 | 19.5893 | 0.0093402 | 0.011712 | 0 | 7.9669e-07 | -78.5815 | 0.00012913 | -78.5815 | 1.0684 | -30.7973 | 0.4613 | 0 | 0
3750.0A/m/0Hz | 72 | 1843.4309 | 1.5117 | 19.2868 | 0.0093266 | 0.0099014 | 0 | 1.7889e-06 | 65.3533 | 0.00028995 | 65.3533 | 0.44705 | 94.607 | 0.44964 | 0 | 0
3750.0A/m/0Hz | 73 | 1812.0185 | 1.5094 | 18.9581 | 0.0093127 | 0.012355 | 0 | 6.8392e-07 | 46.4669 | 0.00011085 | 46.4669 | 1.0552 | -23.4088 | 0.43635 | 0 | 0
3750.0A/m/0Hz | 74 | 1780.5478 | 1.5071 | 18.6289 | 0.0092982 | 0.0118 | 0 | 1.438e-06 | -109.4407 | 0.00023307 | -109.4407 | 0.33931 | 104.595 | 0.42385 | 0 | 0
3750.0A/m/0Hz | 75 | 1751.7595 | 1.5049 | 18.3277 | 0.0092849 | 0.010573 | 0 | 4.0392e-07 | -69.7629 | 6.5468e-05 | -69.7629 | 0.96736 | -23.7406 | 0.41426 | 0 | 0
3750.0A/m/0Hz | 76 | 1721.6597 | 1.5026 | 18.0128 | 0.0092705 | 0.011479 | 0 | 1.451e-06 | 76.2995 | 0.00023519 | 76.2995 | 0.39982 | 111.0852 | 0.40346 | 0 | 0
3750.0A/m/0Hz | 77 | 1691.5412 | 1.5001 | 17.6976 | 0.0092553 | 0.011683 | 0 | 1.4711e-07 | -121.7206 | 2.3844e-05 | -121.7206 | 0.91285 | -20.4683 | 0.39388 | 0 | 0
3750.0A/m/0Hz | 78 | 1662.1053 | 1.4979 | 17.3897 | 0.0092415 | 0.011362 | 0 | 1.293e-06 | -145.1542 | 0.00020957 | -145.1542 | 0.34711 | 124.3719 | 0.38402 | 0 | 0
3750.0A/m/0Hz | 79 | 1633.4395 | 1.4955 | 17.0898 | 0.0092268 | 0.011537 | 0 | 5.6125e-07 | 17.0554 | 9.0967e-05 | 17.0554 | 0.84538 | -15.6226 | 0.37563 | 0 | 0
3750.0A/m/0Hz | 80 | 1604.769 | 1.4932 | 16.7898 | 0.0092127 | 0.010427 | 0 | 1.6777e-06 | 38.7607 | 0.00027192 | 38.7607 | 0.27474 | 114.8176 | 0.36728 | 0 | 0
3750.0A/m/0Hz | 81 | 1576.5196 | 1.491 | 16.4942 | 0.009199 | 0.011741 | 0 | 4.0301e-07 | -129.2656 | 6.5319e-05 | -129.2656 | 0.78276 | -12.6858 | 0.35895 | 0 | 0
3750.0A/m/0Hz | 82 | 1548.0241 | 1.4884 | 16.1961 | 0.0091831 | 0.011216 | 0 | 1.837e-06 | -139.4267 | 0.00029774 | -139.4267 | 0.26132 | 139.1149 | 0.35145 | 0 | 0
3750.0A/m/0Hz | 83 | 1520.1949 | 1.4862 | 15.9049 | 0.0091694 | 0.012793 | 0 | 9.0007e-07 | 22.1979 | 0.00014588 | 22.1979 | 0.766 | -7.0159 | 0.34332 | 0 | 0
3750.0A/m/0Hz | 84 | 1491.298 | 1.4836 | 15.6026 | 0.0091533 | 0.0091712 | 0 | 1.8022e-06 | 55.7602 | 0.00029211 | 55.7602 | 0.27033 | 119.1183 | 0.33591 | 0 | 0
3750.0A/m/0Hz | 85 | 1462.3463 | 1.4811 | 15.2997 | 0.0091382 | 0.011128 | 0 | 8.1183e-07 | -171.2262 | 0.00013158 | -171.2262 | 0.69994 | -7.9237 | 0.32891 | 0 | 0
3750.0A/m/0Hz | 86 | 1434.9954 | 1.4786 | 15.0135 | 0.0091224 | 0.01218 | 0 | 1.2853e-06 | -137.739 | 0.00020832 | -137.739 | 0.25425 | 148.0937 | 0.3231 | 0 | 0
3750.0A/m/0Hz | 87 | 1408.0867 | 1.476 | 14.732 | 0.0091067 | 0.011858 | 0 | 1.2138e-06 | -1.8457 | 0.00019674 | -1.8457 | 0.78745 | -5.5009 | 0.31559 | 0 | 0
3750.0A/m/0Hz | 88 | 1379.9972 | 1.4735 | 14.4381 | 0.0090912 | 0.011099 | 0 | 9.5137e-07 | 43.8288 | 0.0001542 | 43.8288 | 0.22154 | 149.3156 | 0.30914 | 0 | 0
3750.0A/m/0Hz | 89 | 1353.2471 | 1.4709 | 14.1583 | 0.0090753 | 0.012939 | 0 | 5.7467e-07 | -175.8818 | 9.3142e-05 | -175.8818 | 0.70049 | -2.2389 | 0.30474 | 0 | 0
3750.0A/m/0Hz | 90 | 1325.9452 | 1.4684 | 13.8726 | 0.0090598 | 0.012851 | 0 | 7.9359e-07 | -148.4875 | 0.00012863 | -148.4875 | 0.25572 | 158.6808 | 0.29725 | 0 | 0
3750.0A/m/0Hz | 91 | 1299.5079 | 1.4656 | 13.596 | 0.0090427 | 0.013143 | 0 | 5.765e-07 | 5.2391 | 9.3439e-05 | 5.2391 | 0.70728 | 2.3638 | 0.29137 | 0 | 0
3750.0A/m/0Hz | 92 | 1272.9177 | 1.4629 | 13.3178 | 0.009026 | 0.013085 | 0 | 5.4977e-07 | 69.5492 | 8.9107e-05 | 69.5492 | 0.2037 | 153.4313 | 0.28671 | 0 | 0
3750.0A/m/0Hz | 93 | 1247.3402 | 1.4604 | 13.0502 | 0.0090101 | 0.011771 | 0 | 4.7297e-07 | 66.6507 | 7.666e-05 | 66.6507 | 0.64218 | 6.2975 | 0.28205 | 0 | 0
3750.0A/m/0Hz | 94 | 1221.6029 | 1.4577 | 12.7809 | 0.0089936 | 0.012559 | 0 | 2.1059e-07 | -126.6078 | 3.4132e-05 | -126.6078 | 0.16433 | 145.9609 | 0.27412 | 0 | 0
3750.0A/m/0Hz | 95 | 1195.5844 | 1.455 | 12.5087 | 0.0089768 | 0.013815 | 0 | 4.5138e-07 | -114.2134 | 7.3159e-05 | -114.2134 | 0.5864 | 1.6593 | 0.27044 | 0 | 0
3750.0A/m/0Hz | 96 | 1168.9499 | 1.4519 | 12.2301 | 0.0089582 | 0.012238 | 0 | 3.2456e-07 | 76.8831 | 5.2604e-05 | 76.8831 | 0.13036 | 139.8274 | 0.26705 | 0 | 0
3750.0A/m/0Hz | 97 | 1142.7552 | 1.449 | 11.956 | 0.0089402 | 0.011654 | 0 | 5.8215e-07 | -19.7523 | 9.4355e-05 | -19.7523 | 0.62461 | 7.9148 | 0.25966 | 0 | 0
3750.0A/m/0Hz | 98 | 1118.6817 | 1.4462 | 11.7041 | 0.0089229 | 0.012559 | 0 | 2.6862e-07 | -82.3148 | 4.3538e-05 | -82.3148 | 0.13036 | 147.7202 | 0.25368 | 0 | 0
3750.0A/m/0Hz | 99 | 1093.026 | 1.443 | 11.4357 | 0.0089032 | 0.010748 | 0 | 1.0291e-06 | 106.166 | 0.0001668 | 106.166 | 0.59917 | 18.1755 | 0.25247 | 0 | 0
3750.0A/m/0Hz | 100 | 1067.9654 | 1.4402 | 11.1735 | 0.0088854 | 0.011303 | 0 | 6.2768e-07 | 142.105 | 0.00010174 | 142.105 | 0.15257 | 146.1782 | 0.24783 | 0 | 0
3750.0A/m/0Hz | 101 | 1043.3085 | 1.437 | 10.9155 | 0.0088657 | 0.0099306 | 0 | 1.21e-06 | -51.2469 | 0.00019612 | -51.2469 | 0.58466 | 12.3281 | 0.2379 | 0 | 0
3750.0A/m/0Hz | 102 | 1019.9759 | 1.434 | 10.6714 | 0.0088476 | 0.012326 | 0 | 7.8299e-07 | -13.8568 | 0.00012691 | -13.8568 | 0.11486 | 146.7546 | 0.23542 | 0 | 0
3750.0A/m/0Hz | 103 | 994.8826 | 1.4306 | 10.4089 | 0.0088266 | 0.012238 | 0 | 7.0134e-07 | 123.7752 | 0.00011367 | 123.7752 | 0.52945 | 24.1585 | 0.23291 | 0 | 0
3750.0A/m/0Hz | 104 | 971.4403 | 1.4274 | 10.1636 | 0.0088069 | 0.011537 | 0 | 1.1154e-06 | 171.5739 | 0.00018078 | 171.5739 | 0.15177 | 158.4894 | 0.22476 | 0 | 0
3750.0A/m/0Hz | 105 | 949.3094 | 1.4243 | 9.9321 | 0.0087875 | 0.011712 | 0 | 4.3856e-07 | 12.3074 | 7.1082e-05 | 12.3074 | 0.50324 | 24.3961 | 0.21982 | 0 | 0
3750.0A/m/0Hz | 106 | 925.1321 | 1.4206 | 9.6791 | 0.0087646 | 0.011741 | 0 | 9.8398e-07 | 13.5491 | 0.00015948 | 13.5491 | 0.071632 | 143.6683 | 0.21958 | 0 | 0
3750.0A/m/0Hz | 107 | 903.2754 | 1.4173 | 9.4505 | 0.0087443 | 0.011566 | 0 | 2.8689e-07 | -120.2854 | 4.65e-05 | -120.2854 | 0.45056 | 24.1896 | 0.21377 | 0 | 0
3750.0A/m/0Hz | 108 | 880.0816 | 1.4136 | 9.2078 | 0.0087219 | 0.011888 | 0 | 7.2075e-07 | -154.8914 | 0.00011682 | -154.8914 | 0.09379 | -167.0939 | 0.20299 | 0 | 0
3750.0A/m/0Hz | 109 | 858.6776 | 1.4101 | 8.9839 | 0.0087001 | 0.011099 | 0 | 6.4278e-07 | 27.9415 | 0.00010418 | 27.9415 | 0.46857 | 30.9322 | 0.2031 | 0 | 0
3750.0A/m/0Hz | 110 | 837.5594 | 1.4065 | 8.7629 | 0.0086779 | 0.011858 | 0 | 4.2109e-07 | 19.7536 | 6.825e-05 | 19.7536 | 0.078759 | -174.7044 | 0.19957 | 0 | 0
3750.0A/m/0Hz | 111 | 815.5966 | 1.4027 | 8.5331 | 0.0086542 | 0.0095509 | 0 | 3.0222e-07 | -159.5412 | 4.8983e-05 | -159.5412 | 0.401 | 38.8709 | 0.18999 | 0 | 0
3750.0A/m/0Hz | 112 | 795.8493 | 1.3989 | 8.3265 | 0.0086307 | 0.010719 | 0 | 5.9384e-07 | 160.3882 | 9.6249e-05 | 160.3882 | 0.089341 | -178.5522 | 0.18754 | 0 | 0
3750.0A/m/0Hz | 113 | 776.4615 | 1.3951 | 8.1237 | 0.0086076 | 0.0098138 | 0 | 3.397e-07 | 114.9475 | 5.5058e-05 | 114.9475 | 0.42021 | 43.784 | 0.18639 | 0 | 0
3750.0A/m/0Hz | 114 | 756.6419 | 1.3912 | 7.9163 | 0.0085832 | 0.010573 | 0 | 7.5474e-07 | 1.0362 | 0.00012233 | 1.0362 | 0.065702 | -155.6504 | 0.17676 | 0 | 0
3750.0A/m/0Hz | 115 | 737.1374 | 1.387 | 7.7123 | 0.0085575 | 0.0095217 | 0 | 8.4984e-07 | -13.4599 | 0.00013774 | -13.4599 | 0.45673 | 39.8088 | 0.17313 | 0 | 0
3750.0A/m/0Hz | 116 | 719.6828 | 1.3832 | 7.5296 | 0.0085338 | 0.012267 | 0 | 7.9785e-07 | -148.7041 | 0.00012932 | -148.7041 | 0.10052 | -151.7996 | 0.17181 | 0 | 0
3750.0A/m/0Hz | 117 | 701.5119 | 1.3791 | 7.3395 | 0.0085085 | 0.011888 | 0 | 7.1845e-07 | 154.5914 | 0.00011645 | 154.5914 | 0.43488 | 52.2257 | 0.1636 | 0 | 0
3750.0A/m/0Hz | 118 | 683.705 | 1.3747 | 7.1532 | 0.0084813 | 0.010427 | 0 | 7.0963e-07 | 59.3454 | 0.00011502 | 59.3454 | 0.05005 | 166.5883 | 0.15973 | 0 | 0
3750.0A/m/0Hz | 119 | 666.1851 | 1.3702 | 6.9699 | 0.0084537 | 0.011391 | 0 | 6.6277e-07 | 12.7452 | 0.00010742 | 12.7452 | 0.44547 | 46.532 | 0.15861 | 0 | 0
3750.0A/m/0Hz | 120 | 650.0443 | 1.3659 | 6.801 | 0.0084276 | 0.01215 | 0 | 3.0079e-07 | -140.7986 | 4.8752e-05 | -140.7986 | 0.063467 | -122.8899 | 0.15138 | 0 | 0
3750.0A/m/0Hz | 121 | 633.6153 | 1.3613 | 6.6292 | 0.0083987 | 0.012121 | 0 | 2.1413e-07 | -115.5711 | 3.4707e-05 | -115.5711 | 0.39476 | 49.9819 | 0.14537 | 0 | 0
3750.0A/m/0Hz | 122 | 619.5583 | 1.3571 | 6.4821 | 0.0083732 | 0.012735 | 0 | 3.3108e-07 | -21.4771 | 5.3661e-05 | -21.4771 | 0.091652 | -100.1137 | 0.14511 | 0 | 0
3750.0A/m/0Hz | 123 | 604.2797 | 1.3524 | 6.3222 | 0.0083438 | 0.012881 | 0 | 4.991e-07 | 98.7574 | 8.0894e-05 | 98.7574 | 0.4057 | 51.1463 | 0.13934 | 0 | 0
3750.0A/m/0Hz | 124 | 589.7549 | 1.3476 | 6.1703 | 0.0083143 | 0.011216 | 0 | 3.0119e-07 | 174.5568 | 4.8817e-05 | 174.5568 | 0.09573 | -106.6782 | 0.13093 | 0 | 0
3750.0A/m/0Hz | 125 | 576.6044 | 1.3429 | 6.0327 | 0.0082856 | 0.011157 | 0 | 5.3533e-07 | -48.3411 | 8.6767e-05 | -48.3411 | 0.38873 | 47.6297 | 0.1311 | 0 | 0
3750.0A/m/0Hz | 126 | 562.3818 | 1.3378 | 5.8839 | 0.0082539 | 0.013143 | 0 | 9.7678e-08 | 30.9261 | 1.5832e-05 | 30.9261 | 0.095792 | -102.6853 | 0.12741 | 0 | 0
3750.0A/m/0Hz | 127 | 550.2546 | 1.3331 | 5.757 | 0.0082251 | 0.010953 | 0 | 6.1906e-07 | 99.0794 | 0.00010034 | 99.0794 | 0.39788 | 55.379 | 0.11619 | 0 | 0
3750.0A/m/0Hz | 128 | 539.0025 | 1.3285 | 5.6393 | 0.0081966 | 0.011595 | 0 | 1.4761e-07 | -90.9339 | 2.3925e-05 | -90.9339 | 0.098819 | -74.9021 | 0.11501 | 0 | 0
3750.0A/m/0Hz | 129 | 527.4388 | 1.3237 | 5.5183 | 0.0081671 | 0.011888 | 0 | 5.903e-07 | -36.8539 | 9.5675e-05 | -36.8539 | 0.34831 | 58.0594 | 0.11381 | 0 | 0
3750.0A/m/0Hz | 130 | 516.5741 | 1.3189 | 5.4046 | 0.0081372 | 0.0088791 | 0 | 2.207e-07 | 31.7305 | 3.5771e-05 | 31.7305 | 0.070721 | -68.8125 | 0.10403 | 0 | 0
3750.0A/m/0Hz | 131 | 506.7302 | 1.3144 | 5.3016 | 0.0081098 | 0.012121 | 0 | 8.4674e-07 | 158.7432 | 0.00013724 | 158.7432 | 0.33861 | 66.3757 | 0.10069 | 0 | 0
3750.0A/m/0Hz | 132 | 497.2655 | 1.3097 | 5.2026 | 0.0080803 | 0.010719 | 0 | 2.2521e-07 | 176.2802 | 3.6503e-05 | 176.2802 | 0.084496 | -58.4828 | 0.099436 | 0 | 0
3750.0A/m/0Hz | 133 | 487.4368 | 1.3048 | 5.0998 | 0.0080502 | 0.010924 | 0 | 1.1665e-06 | 1.7001 | 0.00018907 | 1.7001 | 0.36853 | 59.3097 | 0.092373 | 0 | 0
3750.0A/m/0Hz | 134 | 478.321 | 1.3 | 5.0044 | 0.0080206 | 0.012822 | 0 | 4.5819e-07 | -33.2543 | 7.4264e-05 | -33.2543 | 0.10599 | -51.87 | 0.087434 | 0 | 0
3750.0A/m/0Hz | 135 | 470.7838 | 1.2958 | 4.9255 | 0.0079946 | 0.012413 | 0 | 1.0804e-06 | 176.0114 | 0.00017511 | 176.0114 | 0.31607 | 68.5844 | 0.08761 | 0 | 0
3750.0A/m/0Hz | 136 | 462.2269 | 1.291 | 4.836 | 0.0079649 | 0.0092296 | 0 | 5.5776e-07 | 155.914 | 9.0402e-05 | 155.914 | 0.10211 | -25.5388 | 0.081217 | 0 | 0
3750.0A/m/0Hz | 137 | 453.376 | 1.2856 | 4.7434 | 0.0079321 | 0.010661 | 0 | 1.2169e-06 | 7.3587 | 0.00019724 | 7.3587 | 0.32993 | 61.3431 | 0.072897 | 0 | 0
3750.0A/m/0Hz | 138 | 446.6345 | 1.2816 | 4.6729 | 0.007907 | 0.011946 | 0 | 1.0038e-06 | -9.4868 | 0.0001627 | -9.4868 | 0.16023 | -24.1252 | 0.07277 | 0 | 0
3750.0A/m/0Hz | 139 | 439.0949 | 1.2766 | 4.594 | 0.007876 | 0.01107 | 0 | 1.0098e-06 | 177.1092 | 0.00016367 | 177.1092 | 0.24131 | 71.583 | 0.069058 | 0 | 0
3750.0A/m/0Hz | 140 | 432.35 | 1.2721 | 4.5234 | 0.0078484 | 0.011157 | 0 | 1.45e-06 | 168.8155 | 0.00023502 | 168.8155 | 0.12591 | -23.0201 | 0.059598 | 0 | 0
3750.0A/m/0Hz | 141 | 425.0263 | 1.2671 | 4.4468 | 0.0078175 | 0.0095801 | 0 | 1.025e-06 | -10.5862 | 0.00016613 | -10.5862 | 0.24108 | 66.6456 | 0.059452 | 0 | 0
3750.0A/m/0Hz | 142 | 418.3875 | 1.2622 | 4.3774 | 0.0077875 | 0.010953 | 0 | 1.9693e-06 | -8.6959 | 0.00031918 | -8.6959 | 0.25615 | -18.3657 | 0.055848 | 0 | 0
3750.0A/m/0Hz | 143 | 412.8338 | 1.258 | 4.3192 | 0.0077616 | 0.010836 | 0 | 8.9149e-07 | 155.2943 | 0.00014449 | 155.2943 | 0.24137 | 82.893 | 0.047637 | 0 | 0
3750.0A/m/0Hz | 144 | 407.3057 | 1.2538 | 4.2614 | 0.007736 | 0.01142 | 0 | 1.609e-06 | -169.0013 | 0.00026079 | -169.0013 | 0.10891 | -12.0373 | 0.04645 | 0 | 0
3750.0A/m/0Hz | 145 | 401.6202 | 1.2494 | 4.2019 | 0.0077086 | 0.010135 | 0 | 8.2997e-07 | -10.6756 | 0.00013452 | -10.6756 | 0.22174 | 80.6779 | 0.045222 | 0 | 0
3750.0A/m/0Hz | 146 | 395.1692 | 1.2441 | 4.1344 | 0.007676 | 0.011566 | 0 | 1.2141e-06 | 46.0343 | 0.00019678 | 46.0343 | 0.15312 | 9.2186 | 0.035538 | 0 | 0
3750.0A/m/0Hz | 147 | 389.0368 | 1.2389 | 4.0703 | 0.0076436 | 0.011011 | 0 | 6.9498e-07 | 151.547 | 0.00011264 | 151.547 | 0.2133 | 92.3983 | 0.031881 | 0 | 0
3750.0A/m/0Hz | 148 | 383.4655 | 1.234 | 4.012 | 0.0076138 | 0.012384 | 0 | 7.8294e-07 | -109.3344 | 0.0001269 | -109.3344 | 0.17896 | -18.2131 | 0.031898 | 0 | 0
3750.0A/m/0Hz | 149 | 379.0622 | 1.23 | 3.9659 | 0.0075887 | 0.011683 | 0 | 5.7508e-07 | -47.4045 | 9.3209e-05 | -47.4045 | 0.17551 | 88.6643 | 0.0259 | 0 | 0
3750.0A/m/0Hz | 150 | 374.6531 | 1.2259 | 3.9198 | 0.0075638 | 0.010778 | 0 | 4.9035e-07 | 51.0737 | 7.9477e-05 | 51.0737 | 0.16284 | -24.5933 | 0.016315 | 0 | 0
3750.0A/m/0Hz | 151 | 368.8474 | 1.2205 | 3.859 | 0.00753 | 0.0086747 | 0 | 6.8818e-07 | 112.7259 | 0.00011154 | 112.7259 | 0.21513 | 85.7827 | 0.01647 | 0 | 0
3750.0A/m/0Hz | 152 | 364.5409 | 1.2163 | 3.814 | 0.0075041 | 0.011975 | 0 | 7.5274e-07 | -108.0499 | 0.00012201 | -108.0499 | 0.16294 | -15.4915 | 0.011624 | 0 | 0
3750.0A/m/0Hz | 153 | 359.9754 | 1.2116 | 3.7662 | 0.0074754 | 0.013143 | 0 | 8.2209e-07 | -38.5416 | 0.00013324 | -38.5416 | 0.17325 | 83.4927 | 0.0039575 | 0 | 0
3750.0A/m/0Hz | 154 | 355.7378 | 1.2072 | 3.7219 | 0.0074482 | 0.01069 | 0 | 1.1229e-06 | 71.3252 | 0.00018199 | 71.3252 | 0.12667 | 4.4322 | 0.00396 | 0 | 0
3750.0A/m/0Hz | 155 | 350.7872 | 1.2022 | 3.6701 | 0.0074171 | 0.010515 | 0 | 1.0762e-06 | 148.1922 | 0.00017444 | 148.1922 | 0.19274 | 102.9041 | 0.0014502 | 0 | 0
3750.0A/m/0Hz | 156 | 346.2533 | 1.1971 | 3.6227 | 0.007386 | 0.011566 | 0 | 1.2689e-06 | -113.1205 | 0.00020566 | -113.1205 | 0.14117 | -13.4835 | -0.0081775 | 0 | 0
3750.0A/m/0Hz | 157 | 341.8698 | 1.1922 | 3.5768 | 0.0073557 | 0.010427 | 0 | 1.0861e-06 | -19.4305 | 0.00017604 | -19.4305 | 0.16433 | 80.74 | -0.0094714 | 0 | 0
3750.0A/m/0Hz | 158 | 338.5061 | 1.1883 | 3.5416 | 0.0073318 | 0.010018 | 0 | 1.394e-06 | 62.6778 | 0.00022593 | 62.6778 | 0.19153 | -1.3721 | -0.010773 | 0 | 0
3750.0A/m/0Hz | 159 | 334.0421 | 1.1832 | 3.4949 | 0.0073003 | 0.010106 | 0 | 7.7824e-07 | 166.3493 | 0.00012614 | 166.3493 | 0.15592 | 107.4649 | -0.017739 | 0 | 0
3750.0A/m/0Hz | 160 | 330.69 | 1.1791 | 3.4598 | 0.007275 | 0.010515 | 0 | 1.5397e-06 | -100.7611 | 0.00024956 | -100.7611 | 0.17772 | -15.8118 | -0.020143 | 0 | 0
3750.0A/m/0Hz | 161 | 326.5842 | 1.1743 | 3.4169 | 0.007245 | 0.0098722 | 0 | 4.609e-07 | -21.4503 | 7.4702e-05 | -21.4503 | 0.16801 | 92.9005 | -0.019944 | 0 | 0
3750.0A/m/0Hz | 162 | 322.9533 | 1.1696 | 3.3789 | 0.0072164 | 0.012121 | 0 | 1.7075e-06 | 75.5019 | 0.00027675 | 75.5019 | 0.15509 | 8.4514 | -0.027076 | 0 | 0
3750.0A/m/0Hz | 163 | 319.7272 | 1.1656 | 3.3451 | 0.0071913 | 0.011741 | 0 | 8.3898e-07 | 106.2527 | 0.00013598 | 106.2527 | 0.14706 | 101.4543 | -0.032301 | 0 | 0
3750.0A/m/0Hz | 164 | 316.1091 | 1.1609 | 3.3073 | 0.0071624 | 0.010632 | 0 | 1.8864e-06 | -111.5978 | 0.00030575 | -111.5978 | 0.12393 | -29.0779 | -0.032463 | 0 | 0
3750.0A/m/0Hz | 165 | 312.0349 | 1.1555 | 3.2646 | 0.0071295 | 0.0097553 | 0 | 1.2432e-06 | -89.9011 | 0.0002015 | -89.9011 | 0.063601 | 96.5471 | -0.03371 | 0 | 0
3750.0A/m/0Hz | 166 | 308.3316 | 1.1504 | 3.2259 | 0.0070978 | 0.010077 | 0 | 1.6979e-06 | 73.8857 | 0.00027519 | 73.8857 | 0.19663 | 10.3593 | -0.042042 | 0 | 0
3750.0A/m/0Hz | 167 | 305.1977 | 1.1461 | 3.1931 | 0.0070713 | 0.010982 | 0 | 1.2607e-06 | 66.4441 | 0.00020433 | 66.4441 | 0.13551 | 88.3821 | -0.043269 | 0 | 0
3750.0A/m/0Hz | 168 | 301.5913 | 1.1411 | 3.1554 | 0.0070401 | 0.0093756 | 0 | 1.438e-06 | -75.0256 | 0.00023308 | -75.0256 | 0.1825 | -2.2895 | -0.043256 | 0 | 0
3750.0A/m/0Hz | 169 | 298.5624 | 1.1367 | 3.1237 | 0.0070132 | 0.010807 | 0 | 1.192e-06 | -140.9843 | 0.00019321 | -140.9843 | 0.11983 | 134.7775 | -0.046676 | 0 | 0
3750.0A/m/0Hz | 170 | 295.131 | 1.1317 | 3.0878 | 0.0069826 | 0.0094049 | 0 | 1.0444e-06 | 116.8932 | 0.00016928 | 116.8932 | 0.12547 | 23.906 | -0.053955 | 0 | 0
3750.0A/m/0Hz | 171 | 292.6505 | 1.1281 | 3.0618 | 0.0069604 | 0.011157 | 0 | 1.1579e-06 | 48.9676 | 0.00018767 | 48.9676 | 0.064992 | 85.8219 | -0.053953 | 0 | 0
3750.0A/m/0Hz | 172 | 289.5224 | 1.1233 | 3.0291 | 0.0069307 | 0.010252 | 0 | 4.0806e-07 | -84.8987 | 6.6139e-05 | -84.8987 | 0.095148 | 19.4401 | -0.054028 | 0 | 0
3750.0A/m/0Hz | 173 | 286.1389 | 1.1182 | 2.9937 | 0.0068993 | 0.011157 | 0 | 1.2264e-06 | -96.7927 | 0.00019878 | -96.7927 | 0.062454 | 137.5702 | -0.060037 | 0 | 0
3750.0A/m/0Hz | 174 | 282.7471 | 1.1129 | 2.9582 | 0.0068662 | 0.0099598 | 0 | 2.4902e-07 | 109.7716 | 4.0362e-05 | 109.7716 | 0.18156 | -3.0219 | -0.063512 | 0 | 0
3750.0A/m/0Hz | 175 | 279.9773 | 1.1084 | 2.9292 | 0.0068388 | 0.010077 | 0 | 1.4198e-06 | 110.9772 | 0.00023012 | 110.9772 | 0.13108 | 132.8431 | -0.063563 | 0 | 0
3750.0A/m/0Hz | 176 | 276.8247 | 1.1035 | 2.8963 | 0.0068081 | 0.011946 | 0 | 9.8989e-07 | -22.3479 | 0.00016044 | -22.3479 | 0.16419 | 2.2865 | -0.064792 | 0 | 0
3750.0A/m/0Hz | 177 | 274.3792 | 1.0994 | 2.8707 | 0.0067833 | 0.0093172 | 0 | 1.357e-06 | -57.2557 | 0.00021994 | -57.2557 | 0.080069 | 125.8958 | -0.0748 | 0 | 0
3750.0A/m/0Hz | 178 | 272.3012 | 1.096 | 2.8489 | 0.006762 | 0.0097846 | 0 | 1.6589e-06 | 165.0514 | 0.00026888 | 165.0514 | 0.12256 | 24.8115 | -0.074667 | 0 | 0
3750.0A/m/0Hz | 179 | 269.2782 | 1.091 | 2.8173 | 0.006731 | 0.012063 | 0 | 1.647e-06 | 121.0189 | 0.00026695 | 121.0189 | 0.12621 | 148.6815 | -0.074672 | 0 | 0
3750.0A/m/0Hz | 180 | 265.8386 | 1.0852 | 2.7813 | 0.0066952 | 0.010427 | 0 | 2.2546e-06 | -2.8383 | 0.00036542 | -2.8383 | 0.18506 | 13.6322 | -0.081797 | 0 | 0
3750.0A/m/0Hz | 181 | 263.3826 | 1.0806 | 2.7556 | 0.006667 | 0.0098722 | 0 | 1.9749e-06 | -66.1604 | 0.0003201 | -66.1604 | 0.040739 | 174.5268 | -0.08665 | 0 | 0
3750.0A/m/0Hz | 182 | 260.4284 | 1.0756 | 2.7247 | 0.0066361 | 0.0096677 | 0 | 2.651e-06 | -164.0256 | 0.00042967 | -164.0256 | 0.072494 | 49.7567 | -0.086625 | 0 | 0
3750.0A/m/0Hz | 183 | 257.7367 | 1.0707 | 2.6966 | 0.006606 | 0.0094049 | 0 | 1.9578e-06 | 117.5022 | 0.00031733 | 117.5022 | 0.11881 | 128.0111 | -0.091443 | 0 | 0
3750.0A/m/0Hz | 184 | 255.6331 | 1.067 | 2.6745 | 0.0065831 | 0.010193 | 0 | 2.8074e-06 | 37.9207 | 0.00045502 | 37.9207 | 0.23512 | 40.8385 | -0.097405 | 0 | 0
3750.0A/m/0Hz | 185 | 253.5376 | 1.063 | 2.6526 | 0.0065587 | 0.01142 | 0 | 1.6977e-06 | -53.1297 | 0.00027517 | -53.1297 | 0.085448 | 119.4485 | -0.097526 | 0 | 0
3750.0A/m/0Hz | 186 | 251.3978 | 1.0591 | 2.6302 | 0.0065342 | 0.010252 | 0 | 2.1485e-06 | -131.0908 | 0.00034822 | -131.0908 | 0.15577 | 6.9389 | -0.09875 | 0 | 0
3750.0A/m/0Hz | 187 | 248.2861 | 1.0536 | 2.5977 | 0.0065004 | 0.010894 | 0 | 2.1035e-06 | 124.0285 | 0.00034093 | 124.0285 | 0.12463 | 144.8823 | -0.10822 | 0 | 0
3750.0A/m/0Hz | 188 | 244.4498 | 1.0459 | 2.5575 | 0.0064532 | 0.01031 | 0 | 1.216e-06 | 13.7696 | 0.00019708 | 13.7696 | 0.16058 | 26.9481 | -0.10944 | 0 | 0
3750.0A/m/0Hz | 189 | 242.0334 | 1.0413 | 2.5323 | 0.0064247 | 0.010661 | 0 | 2.8462e-06 | -65.0596 | 0.00046132 | -65.0596 | 0.048021 | -163.7102 | -0.1106 | 0 | 0
3750.0A/m/0Hz | 190 | 240.4642 | 1.0381 | 2.5158 | 0.006405 | 0.010924 | 0 | 1.4963e-06 | 166.3561 | 0.00024253 | 166.3561 | 0.26201 | 64.3191 | -0.11886 | 0 | 0
3750.0A/m/0Hz | 191 | 238.2252 | 1.0339 | 2.4924 | 0.0063788 | 0.010836 | 0 | 3.2996e-06 | 115.4235 | 0.0005348 | 115.4235 | 0.19091 | 120.388 | -0.12013 | 0 | 0
3750.0A/m/0Hz | 192 | 237.1179 | 1.0315 | 2.4808 | 0.006364 | 0.0093756 | 0 | 2.0969e-06 | 42.4028 | 0.00033987 | 42.4028 | 0.16517 | 30.2948 | -0.12137 | 0 | 0
3750.0A/m/0Hz | 193 | 235.1543 | 1.0276 | 2.4603 | 0.00634 | 0.0099306 | 0 | 2.8648e-06 | -55.2681 | 0.00046433 | -55.2681 | 0.045623 | 167.5943 | -0.12848 | 0 | 0
3750.0A/m/0Hz | 194 | 231.1675 | 1.0198 | 2.4186 | 0.006292 | 0.010077 | 0 | 4.2866e-06 | -105.2253 | 0.00069478 | -105.2253 | 0.16277 | -7.4804 | -0.13096 | 0 | 0
3750.0A/m/0Hz | 195 | 227.6229 | 1.0124 | 2.3815 | 0.006246 | 0.011245 | 0 | 2.5524e-06 | 136.4046 | 0.0004137 | 136.4046 | 0.11736 | 169.2038 | -0.13097 | 0 | 0
3750.0A/m/0Hz | 196 | 225.2463 | 1.0071 | 2.3566 | 0.0062135 | 0.0098722 | 0 | 5.3328e-06 | 74.3823 | 0.00086434 | 74.3823 | 0.34514 | 70.985 | -0.13811 | 0 | 0
3750.0A/m/0Hz | 197 | 223.7342 | 1.004 | 2.3408 | 0.0061945 | 0.010398 | 0 | 2.2169e-06 | -45.3886 | 0.00035931 | -45.3886 | 0.037857 | -103.9574 | -0.14418 | 0 | 0
3750.0A/m/0Hz | 198 | 223.4448 | 1.0031 | 2.3378 | 0.006189 | 0.0094341 | 0 | 4.7868e-06 | -126.4582 | 0.00077584 | -126.4582 | 0.052628 | 73.7107 | -0.14423 | 0 | 0
3750.0A/m/0Hz | 199 | 222.5371 | 1.0015 | 2.3283 | 0.0061788 | 0.0099306 | 0 | 2.0399e-06 | 125.361 | 0.00033062 | 125.361 | 0.046268 | 151.6053 | -0.14963 | 0 | 0
3750.0A/m/0Hz | 200 | 219.8302 | 0.99608 | 2.3 | 0.0061456 | 0.0074479 | 0 | 4.6346e-06 | 40.9331 | 0.00075118 | 40.9331 | 0.32988 | 19.2222 | -0.15689 | 0 | 0
3750.0A/m/0Hz | 201 | 216.0138 | 0.98752 | 2.26 | 0.0060928 | 0.009288 | 0 | 2.3384e-06 | -54.7174 | 0.00037901 | -54.7174 | 0.079174 | -138.3092 | -0.15693 | 0 | 0
3750.0A/m/0Hz | 202 | 211.1426 | 0.97673 | 2.2091 | 0.0060262 | 0.011011 | 0 | 4.3203e-06 | -110.4656 | 0.00070024 | -110.4656 | 0.11825 | 62.3828 | -0.16029 | 0 | 0
3750.0A/m/0Hz | 203 | 208.4206 | 0.97041 | 2.1806 | 0.0059872 | 0.010135 | 0 | 2.9725e-06 | 142.3756 | 0.00048179 | 142.3756 | 0.13237 | 152.6601 | -0.16857 | 0 | 0
3750.0A/m/0Hz | 204 | 207.8057 | 0.96862 | 2.1742 | 0.0059762 | 0.0098722 | 0 | 5.7953e-06 | 100.0514 | 0.00093931 | 100.0514 | 0.29851 | 98.959 | -0.1686 | 0 | 0
3750.0A/m/0Hz | 205 | 207.7427 | 0.96835 | 2.1735 | 0.0059745 | 0.0095801 | 0 | 2.9511e-06 | -21.0818 | 0.00047832 | -21.0818 | 0.054447 | -6.4696 | -0.17108 | 0 | 0
3750.0A/m/0Hz | 206 | 206.0381 | 0.96515 | 2.1557 | 0.0059548 | 0.011858 | 0 | 5.8138e-06 | -83.3854 | 0.00094231 | -83.3854 | 0.19756 | -14.857 | -0.18083 | 0 | 0
3750.0A/m/0Hz | 207 | 203.1807 | 0.95859 | 2.1258 | 0.0059143 | 0.0089667 | 0 | 2.4411e-06 | 167.0427 | 0.00039566 | 167.0427 | 0.086379 | -176.9707 | -0.18179 | 0 | 0
3750.0A/m/0Hz | 208 | 198.8672 | 0.94868 | 2.0806 | 0.0058532 | 0.0094049 | 0 | 5.3539e-06 | 70.3746 | 0.00086776 | 70.3746 | 0.35807 | 44.3673 | -0.18442 | 0 | 0
3750.0A/m/0Hz | 209 | 195.458 | 0.94066 | 2.045 | 0.0058037 | 0.0086455 | 0 | 2.4502e-06 | -17.0602 | 0.00039713 | -17.0602 | 0.017574 | -26.8904 | -0.19326 | 0 | 0
3750.0A/m/0Hz | 210 | 193.583 | 0.93593 | 2.0254 | 0.0057745 | 0.0092296 | 0 | 5.1604e-06 | -109.8087 | 0.00083641 | -109.8087 | 0.11151 | 159.3209 | -0.19577 | 0 | 0
3750.0A/m/0Hz | 211 | 193.3019 | 0.93503 | 2.0224 | 0.0057689 | 0.010486 | 0 | 3.493e-06 | 168.3095 | 0.00056614 | 168.3095 | 0.135 | 171.2394 | -0.19573 | 0 | 0
3750.0A/m/0Hz | 212 | 193.121 | 0.93455 | 2.0205 | 0.005766 | 0.0088207 | 0 | 5.9452e-06 | 115.1024 | 0.00096361 | 115.1024 | 0.23088 | 89.8297 | -0.2052 | 0 | 0
3750.0A/m/0Hz | 213 | 192.4186 | 0.93331 | 2.0132 | 0.0057583 | 0.0087915 | 0 | 4.2687e-06 | 6.2496 | 0.00069187 | 6.2496 | 0.17632 | 19.3593 | -0.21113 | 0 | 0
3750.0A/m/0Hz | 214 | 189.2042 | 0.92568 | 1.9795 | 0.0057112 | 0.011683 | 0 | 8.6513e-06 | -35.477 | 0.0014022 | -35.477 | 0.46974 | -0.85407 | -0.21099 | 0 | 0
3750.0A/m/0Hz | 215 | 183.9912 | 0.91303 | 1.925 | 0.0056332 | 0.0096093 | 0 | 4.0636e-06 | -152.5258 | 0.00065863 | -152.5258 | 0.25013 | -129.8886 | -0.21825 | 0 | 0
3750.0A/m/0Hz | 216 | 179.2892 | 0.9012 | 1.8758 | 0.0055602 | 0.0088791 | 0 | 7.3479e-06 | 152.484 | 0.001191 | 152.484 | 0.33526 | 144.7071 | -0.22685 | 0 | 0
3750.0A/m/0Hz | 217 | 177.8973 | 0.89702 | 1.8612 | 0.0055344 | 0.010544 | 0 | 2.0893e-06 | 52.4338 | 0.00033863 | 52.4338 | 0.16556 | 75.0555 | -0.22683 | 0 | 0
3750.0A/m/0Hz | 218 | 177.9043 | 0.89702 | 1.8613 | 0.0055344 | 0.011771 | 0 | 1.6344e-06 | -60.4816 | 0.0002649 | -60.4816 | 0.10883 | 73.136 | -0.2329 | 0 | 0
3750.0A/m/0Hz | 219 | 177.8553 | 0.89696 | 1.8608 | 0.005534 | 0.011449 | 0 | 1.7739e-06 | 44.3692 | 0.00028751 | 44.3692 | 0.08593 | -51.9606 | -0.24 | 0 | 0
3750.0A/m/0Hz | 220 | 175.4693 | 0.89187 | 1.8358 | 0.0055027 | 0.0093172 | 0 | 4.6897e-06 | 8.2596 | 0.00076011 | 8.2596 | 0.44121 | 14.2408 | -0.24005 | 0 | 0
3750.0A/m/0Hz | 221 | 171.6785 | 0.88207 | 1.7962 | 0.0054422 | 0.010602 | 0 | 6.5525e-06 | -118.5711 | 0.001062 | -118.5711 | 0.25446 | -115.0749 | -0.24595 | 0 | 0
3750.0A/m/0Hz | 222 | 167.3604 | 0.8707 | 1.751 | 0.005372 | 0.011391 | 0 | 4.4944e-06 | -169.8262 | 0.00072845 | -169.8262 | 0.36355 | 162.3252 | -0.25435 | 0 | 0
3750.0A/m/0Hz | 223 | 164.3432 | 0.86302 | 1.7194 | 0.0053247 | 0.010047 | 0 | 1.0347e-05 | 68.4639 | 0.001677 | 68.4639 | 0.39589 | 66.3512 | -0.25439 | 0 | 0
3750.0A/m/0Hz | 224 | 163.5521 | 0.86065 | 1.7112 | 0.00531 | 0.0099014 | 0 | 1.5468e-06 | 139.7257 | 0.0002507 | 139.7257 | 0.083203 | 58.1035 | -0.25915 | 0 | 0
3750.0A/m/0Hz | 225 | 163.5229 | 0.86034 | 1.7108 | 0.0053081 | 0.0095217 | 0 | 1.1548e-05 | -108.1939 | 0.0018717 | -108.1939 | 0.48886 | -100.4409 | -0.26786 | 0 | 0
3750.0A/m/0Hz | 226 | 162.6782 | 0.85862 | 1.702 | 0.0052975 | 0.0097553 | 0 | 6.7888e-06 | -5.5535 | 0.0011003 | -5.5535 | 0.40649 | 19.3524 | -0.26907 | 0 | 0
3750.0A/m/0Hz | 227 | 160.3785 | 0.85257 | 1.678 | 0.0052602 | 0.010193 | 0 | 9.9354e-06 | 71.806 | 0.0016103 | 71.806 | 0.33837 | 68.5864 | -0.27142 | 0 | 0
3750.0A/m/0Hz | 228 | 155.2985 | 0.8394 | 1.6248 | 0.0051789 | 0.010836 | 0 | 7.8061e-06 | 177.7986 | 0.0012652 | 177.7986 | 0.32682 | 163.2818 | -0.28094 | 0 | 0
3750.0A/m/0Hz | 229 | 151.3012 | 0.82825 | 1.583 | 0.0051101 | 0.009989 | 0 | 6.7065e-06 | -113.3868 | 0.001087 | -113.3868 | 0.24423 | -98.8266 | -0.28432 | 0 | 0
3750.0A/m/0Hz | 230 | 150.2967 | 0.8251 | 1.5725 | 0.0050907 | 0.010223 | 0 | 4.992e-06 | -2.5058 | 0.0008091 | -2.5058 | 0.23716 | 33.6017 | -0.28683 | 0 | 0
3750.0A/m/0Hz | 231 | 150.2208 | 0.82478 | 1.5717 | 0.0050887 | 0.0092004 | 0 | 3.6786e-06 | 48.7532 | 0.00059623 | 48.7532 | 0.10487 | -9.8689 | -0.29518 | 0 | 0
3750.0A/m/0Hz | 232 | 149.3504 | 0.82299 | 1.5626 | 0.0050777 | 0.0089083 | 0 | 1.8482e-06 | 152.0511 | 0.00029956 | 152.0511 | 0.13816 | 83.7085 | -0.29995 | 0 | 0
3750.0A/m/0Hz | 233 | 146.9108 | 0.81646 | 1.537 | 0.0050374 | 0.0090544 | 0 | 2.0513e-06 | -164.6938 | 0.00033247 | -164.6938 | 0.044734 | 142.1791 | -0.30011 | 0 | 0
3750.0A/m/0Hz | 234 | 143.1363 | 0.80599 | 1.4976 | 0.0049728 | 0.0089667 | 0 | 1.2439e-06 | -95.6921 | 0.00020161 | -95.6921 | 0.069787 | 134.4353 | -0.3077 | 0 | 0
3750.0A/m/0Hz | 235 | 138.9804 | 0.7944 | 1.4541 | 0.0049013 | 0.010398 | 0 | 1.0082e-06 | -17.8458 | 0.0001634 | -17.8458 | 0.11389 | -71.2831 | -0.31725 | 0 | 0
3750.0A/m/0Hz | 236 | 137.7751 | 0.7908 | 1.4415 | 0.004879 | 0.010748 | 0 | 1.2492e-06 | 52.9194 | 0.00020246 | 52.9194 | 0.15733 | 69.0277 | -0.31726 | 0 | 0
3750.0A/m/0Hz | 237 | 137.7938 | 0.79053 | 1.4417 | 0.0048774 | 0.010486 | 0 | 7.4286e-07 | 76.2635 | 0.0001204 | 76.2635 | 0.066966 | 31.398 | -0.3232 | 0 | 0
3750.0A/m/0Hz | 238 | 136.9701 | 0.78891 | 1.433 | 0.0048674 | 0.0099598 | 0 | 1.2758e-06 | -178.2167 | 0.00020679 | -178.2167 | 0.12505 | 125.853 | -0.33278 | 0 | 0
3750.0A/m/0Hz | 239 | 135.0566 | 0.78365 | 1.413 | 0.004835 | 0.0097261 | 0 | 1.287e-06 | -122.4297 | 0.0002086 | -122.4297 | 0.12625 | -113.1459 | -0.33522 | 0 | 0
3750.0A/m/0Hz | 240 | 131.526 | 0.77348 | 1.3761 | 0.0047722 | 0.011011 | 0 | 1.5863e-06 | -24.7281 | 0.00025711 | -24.7281 | 0.13523 | 26.043 | -0.33634 | 0 | 0
3750.0A/m/0Hz | 241 | 127.0609 | 0.76112 | 1.3294 | 0.0046959 | 0.0093464 | 0 | 1.1255e-06 | 73.4456 | 0.00018242 | 73.4456 | 0.045811 | 47.1238 | -0.34779 | 0 | 0
3750.0A/m/0Hz | 242 | 124.8604 | 0.75458 | 1.3063 | 0.0046556 | 0.0098722 | 0 | 1.1404e-06 | 133.9791 | 0.00018484 | 133.9791 | 0.15092 | 97.4821 | -0.35366 | 0 | 0
3750.0A/m/0Hz | 243 | 124.4894 | 0.75307 | 1.3025 | 0.0046463 | 0.010398 | 0 | 5.6842e-07 | -59.3533 | 9.213e-05 | -59.3533 | 0.066893 | -76.589 | -0.35486 | 0 | 0
3750.0A/m/0Hz | 244 | 124.3155 | 0.75258 | 1.3006 | 0.0046432 | 0.01069 | 0 | 1.3394e-07 | -168.1014 | 2.1709e-05 | -168.1014 | 0.064268 | 107.168 | -0.36194 | 0 | 0
3750.0A/m/0Hz | 245 | 123.4381 | 0.75051 | 1.2915 | 0.0046305 | 0.0096677 | 0 | 8.0162e-07 | -171.1024 | 0.00012993 | -171.1024 | 0.056964 | -118.5749 | -0.37158 | 0 | 0
3750.0A/m/0Hz | 246 | 120.1946 | 0.74131 | 1.2575 | 0.0045737 | 0.010339 | 0 | 9.6188e-07 | -54.6045 | 0.0001559 | -54.6045 | 0.047229 | 10.5808 | -0.37408 | 0 | 0
3750.0A/m/0Hz | 247 | 115.7306 | 0.72844 | 1.2108 | 0.0044943 | 0.010456 | 0 | 8.2085e-07 | 7.7582 | 0.00013304 | 7.7582 | 0.038274 | 14.2575 | -0.37892 | 0 | 0
3750.0A/m/0Hz | 248 | 112.235 | 0.71824 | 1.1743 | 0.0044314 | 0.0097553 | 0 | 9.1069e-07 | 100.5316 | 0.0001476 | 100.5316 | 0.11347 | 107.2028 | -0.38883 | 0 | 0
3750.0A/m/0Hz | 249 | 111.3203 | 0.71512 | 1.1647 | 0.0044121 | 0.0094633 | 0 | 8.9968e-07 | 120.7749 | 0.00014582 | 120.7749 | 0.045633 | 147.5524 | -0.39368 | 0 | 0
3750.0A/m/0Hz | 250 | 111.3168 | 0.71494 | 1.1646 | 0.004411 | 0.011391 | 0 | 7.7893e-07 | -145.1776 | 0.00012625 | -145.1776 | 0.072779 | 132.3743 | -0.39855 | 0 | 0
3750.0A/m/0Hz | 251 | 111.2293 | 0.71471 | 1.1637 | 0.0044096 | 0.011449 | 0 | 1.4864e-06 | -87.2097 | 0.00024092 | -87.2097 | 0.082313 | -100.2245 | -0.40681 | 0 | 0
3750.0A/m/0Hz | 252 | 109.0999 | 0.7092 | 1.1415 | 0.0043756 | 0.011595 | 0 | 1.2046e-06 | 12.2321 | 0.00019525 | 12.2321 | 0.07855 | 72.9779 | -0.41396 | 0 | 0
3750.0A/m/0Hz | 253 | 104.4458 | 0.69537 | 1.0928 | 0.0042903 | 0.010865 | 0 | 1.4561e-06 | 105.816 | 0.00023601 | 105.816 | 0.059154 | 71.7468 | -0.41998 | 0 | 0
3750.0A/m/0Hz | 254 | 99.1091 | 0.67961 | 1.0369 | 0.0041931 | 0.010778 | 0 | 1.1523e-06 | -164.4997 | 0.00018676 | -164.4997 | 0.086761 | 145.0486 | -0.42734 | 0 | 0
3750.0A/m/0Hz | 255 | 96.9868 | 0.67282 | 1.0147 | 0.0041511 | 0.010573 | 0 | 9.8694e-07 | -35.4128 | 0.00015996 | -35.4128 | 0.096494 | -3.5152 | -0.43564 | 0 | 0
3750.0A/m/0Hz | 256 | 96.6461 | 0.67143 | 1.0112 | 0.0041426 | 0.010778 | 0 | 7.5865e-07 | 23.7616 | 0.00012296 | 23.7616 | 0.087907 | 93.4587 | -0.44281 | 0 | 0
3750.0A/m/0Hz | 257 | 96.6321 | 0.67118 | 1.011 | 0.004141 | 0.011187 | 0 | 5.4255e-07 | -176.1946 | 8.7937e-05 | -176.1946 | 0.028649 | -51.2085 | -0.45117 | 0 | 0
3750.0A/m/0Hz | 258 | 95.7792 | 0.66935 | 1.0021 | 0.0041297 | 0.011362 | 0 | 2.4948e-07 | 171.55 | 4.0436e-05 | 171.55 | 0.0809 | 105.8644 | -0.45859 | 0 | 0
3750.0A/m/0Hz | 259 | 92.6161 | 0.66013 | 0.96899 | 0.0040728 | 0.01069 | 0 | 1.7863e-08 | 19.6368 | 2.8952e-06 | 19.6368 | 0.02876 | 43.0099 | -0.46701 | 0 | 0
3750.0A/m/0Hz | 260 | 88.144 | 0.64638 | 0.9222 | 0.003988 | 0.0097261 | 0 | 2.3408e-07 | -93.9266 | 3.7941e-05 | -93.9266 | 0.065873 | 122.8597 | -0.47654 | 0 | 0
3750.0A/m/0Hz | 261 | 84.6636 | 0.6356 | 0.88579 | 0.0039215 | 0.011187 | 0 | 2.8412e-07 | 33.3214 | 4.605e-05 | 33.3214 | 0.0355 | 53.8769 | -0.48385 | 0 | 0
3750.0A/m/0Hz | 262 | 83.4245 | 0.63163 | 0.87282 | 0.003897 | 0.0118 | 0 | 5.0132e-07 | 80.3865 | 8.1255e-05 | 80.3865 | 0.074184 | 105.9506 | -0.49347 | 0 | 0
3750.0A/m/0Hz | 263 | 83.4058 | 0.63134 | 0.87263 | 0.0038952 | 0.010486 | 0 | 4.6961e-07 | -168.5907 | 7.6115e-05 | -168.5907 | 0.033048 | 110.1753 | -0.50463 | 0 | 0
3750.0A/m/0Hz | 264 | 82.6358 | 0.62969 | 0.86457 | 0.003885 | 0.012092 | 0 | 5.4321e-07 | -85.4388 | 8.8043e-05 | -85.4388 | 0.049121 | 148.3709 | -0.51296 | 0 | 0
3750.0A/m/0Hz | 265 | 80.7958 | 0.62417 | 0.84532 | 0.003851 | 0.010953 | 0 | 6.1265e-07 | 22.109 | 9.9298e-05 | 22.109 | 0.041285 | 13.9644 | -0.52255 | 0 | 0
3750.0A/m/0Hz | 266 | 77.4297 | 0.61371 | 0.8101 | 0.0037864 | 0.010106 | 0 | 4.7959e-07 | 133.1388 | 7.7732e-05 | 133.1388 | 0.092623 | 135.2933 | -0.53485 | 0 | 0
3750.0A/m/0Hz | 267 | 73.6191 | 0.60192 | 0.77024 | 0.0037137 | 0.0094925 | 0 | 5.7782e-07 | -142.5599 | 9.3653e-05 | -142.5599 | 0.025332 | -89.7772 | -0.54551 | 0 | 0
3750.0A/m/0Hz | 268 | 71.701 | 0.59588 | 0.75017 | 0.0036764 | 0.010135 | 0 | 2.9305e-07 | -3.1965 | 4.7498e-05 | -3.1965 | 0.082398 | 126.6624 | -0.55638 | 0 | 0
3750.0A/m/0Hz | 269 | 71.3253 | 0.5944 | 0.74624 | 0.0036673 | 0.009989 | 0 | 2.5199e-07 | 16.922 | 4.0842e-05 | 16.922 | 0.042597 | 23.2882 | -0.56712 | 0 | 0
3750.0A/m/0Hz | 270 | 71.3918 | 0.59432 | 0.74693 | 0.0036668 | 0.010573 | 0 | 8.8985e-08 | 119.6684 | 1.4423e-05 | 119.6684 | 0.085824 | 146.9531 | -0.58073 | 0 | 0
3750.0A/m/0Hz | 271 | 70.5949 | 0.59278 | 0.73859 | 0.0036573 | 0.0093756 | 0 | 3.4162e-07 | 105.054 | 5.537e-05 | 105.054 | 0.049515 | 49.9465 | -0.59369 | 0 | 0
3750.0A/m/0Hz | 272 | 67.0935 | 0.58158 | 0.70196 | 0.0035882 | 0.010193 | 0 | 4.8269e-07 | -122.2915 | 7.8235e-05 | -122.2915 | 0.092709 | 158.5788 | -0.60577 | 0 | 0
3750.0A/m/0Hz | 273 | 61.9773 | 0.56566 | 0.64843 | 0.00349 | 0.0086455 | 0 | 3.2358e-07 | -97.1508 | 5.2446e-05 | -97.1508 | 0.050052 | 5.1488 | -0.6205 | 0 | 0
3750.0A/m/0Hz | 274 | 59.0476 | 0.55569 | 0.61778 | 0.0034285 | 0.0098722 | 0 | 5.411e-07 | 88.2076 | 8.7702e-05 | 88.2076 | 0.095476 | 121.2964 | -0.63482 | 0 | 0
3750.0A/m/0Hz | 275 | 58.0827 | 0.55256 | 0.60769 | 0.0034092 | 0.0096969 | 0 | 4.9028e-07 | 26.4438 | 7.9465e-05 | 26.4438 | 0.067536 | 15.9446 | -0.65082 | 0 | 0
3750.0A/m/0Hz | 276 | 58.0419 | 0.55214 | 0.60726 | 0.0034066 | 0.0092296 | 0 | 3.0902e-07 | -38.4459 | 5.0086e-05 | -38.4459 | 0.063758 | 126.7426 | -0.6664 | 0 | 0
3750.0A/m/0Hz | 277 | 58.0629 | 0.552 | 0.60748 | 0.0034057 | 0.010544 | 0 | 8.2482e-07 | -151.045 | 0.00013369 | -151.045 | 0.01013 | 38.2837 | -0.6818 | 0 | 0
3750.0A/m/0Hz | 278 | 55.741 | 0.54548 | 0.58319 | 0.0033655 | 0.010193 | 0 | 3.0151e-07 | 167.3321 | 4.8868e-05 | 167.3321 | 0.0723 | 159.236 | -0.69896 | 0 | 0
3750.0A/m/0Hz | 279 | 51.3937 | 0.53185 | 0.5377 | 0.0032814 | 0.010223 | 0 | 8.7992e-07 | 39.5395 | 0.00014262 | 39.5395 | 0.092626 | 48.1738 | -0.7181 | 0 | 0
3750.0A/m/0Hz | 280 | 47.0663 | 0.5177 | 0.49243 | 0.0031941 | 0.0094341 | 0 | 3.0693e-07 | -52.3244 | 4.9747e-05 | -52.3244 | 0.070401 | 153.3517 | -0.7374 | 0 | 0
3750.0A/m/0Hz | 281 | 45.9753 | 0.51368 | 0.48101 | 0.0031693 | 0.010953 | 0 | 4.7123e-07 | -139.8693 | 7.6377e-05 | -139.8693 | 0.039068 | 66.0207 | -0.75651 | 0 | 0
3750.0A/m/0Hz | 282 | 45.8855 | 0.51338 | 0.48007 | 0.0031674 | 0.0096093 | 0 | 6.2991e-07 | 121.9601 | 0.0001021 | 121.9601 | 0.091495 | 147.7183 | -0.77873 | 0 | 0
3750.0A/m/0Hz | 283 | 44.9883 | 0.51084 | 0.47069 | 0.0031518 | 0.0092296 | 0 | 2.1961e-08 | 124.7246 | 3.5594e-06 | 124.7246 | 0.051616 | 58.1179 | -0.80032 | 0 | 0
3750.0A/m/0Hz | 284 | 43.4785 | 0.50611 | 0.45489 | 0.0031226 | 0.010894 | 0 | 5.313e-07 | -47.0525 | 8.6114e-05 | -47.0525 | 0.043612 | 167.3421 | -0.82255 | 0 | 0
3750.0A/m/0Hz | 285 | 40.662 | 0.49672 | 0.42542 | 0.0030647 | 0.010252 | 0 | 2.1735e-07 | 16.1462 | 3.5228e-05 | 16.1462 | 0.091184 | 46.5675 | -0.84544 | 0 | 0
3750.0A/m/0Hz | 286 | 37.2842 | 0.48537 | 0.39008 | 0.0029946 | 0.011391 | 0 | 1.7304e-07 | 121.7147 | 2.8046e-05 | 121.7147 | 0.045705 | 165.7117 | -0.87062 | 0 | 0
3750.0A/m/0Hz | 287 | 34.5307 | 0.47626 | 0.36128 | 0.0029384 | 0.011771 | 0 | 8.645e-08 | 118.3122 | 1.4012e-05 | 118.3122 | 0.088515 | 67.8734 | -0.89595 | 0 | 0
3750.0A/m/0Hz | 288 | 34.0605 | 0.47454 | 0.35636 | 0.0029278 | 0.011391 | 0 | 1.6625e-07 | -147.7294 | 2.6946e-05 | -147.7294 | 0.0658 | 175.8797 | -0.92258 | 0 | 0
3750.0A/m/0Hz | 289 | 34.0733 | 0.47437 | 0.35649 | 0.0029268 | 0.012209 | 0 | 7.9112e-08 | -114.7359 | 1.2822e-05 | -114.7359 | 0.085637 | 75.096 | -0.95127 | 0 | 0
3750.0A/m/0Hz | 290 | 33.2998 | 0.47234 | 0.3484 | 0.0029142 | 0.011858 | 0 | 2.9292e-07 | 85.5655 | 4.7476e-05 | 85.5655 | 0.043611 | -175.0481 | -0.98056 | 0 | 0
3750.0A/m/0Hz | 291 | 30.3748 | 0.46249 | 0.31779 | 0.0028535 | 0.010953 | 0 | 2.2818e-07 | 166.2217 | 3.6983e-05 | 166.2217 | 0.085938 | 69.536 | -1.011 | 0 | 0
3750.0A/m/0Hz | 292 | 25.7346 | 0.44672 | 0.26925 | 0.0027562 | 0.010748 | 0 | 5.813e-07 | -74.5772 | 9.4217e-05 | -74.5772 | 0.047178 | -127.3494 | -1.0422 | 0 | 0
3750.0A/m/0Hz | 293 | 22.3849 | 0.43482 | 0.2342 | 0.0026827 | 0.010748 | 0 | 4.6815e-07 | 0.057759 | 7.5878e-05 | 0.057759 | 0.10567 | 48.9017 | -1.0733 | 0 | 0
3750.0A/m/0Hz | 294 | 20.9696 | 0.42972 | 0.21939 | 0.0026513 | 0.010602 | 0 | 6.6371e-07 | 116.6359 | 0.00010757 | 116.6359 | 0.05499 | 167.4217 | -1.1071 | 0 | 0
3750.0A/m/0Hz | 295 | 20.9463 | 0.4294 | 0.21915 | 0.0026493 | 0.010719 | 0 | 3.2082e-07 | -176.0256 | 5.1998e-05 | -176.0256 | 0.068586 | 60.8547 | -1.1424 | 0 | 0
3750.0A/m/0Hz | 296 | 20.9066 | 0.42909 | 0.21873 | 0.0026474 | 0.0094341 | 0 | 4.3574e-07 | -52.9135 | 7.0624e-05 | -52.9135 | 0.038217 | -154.3805 | -1.1786 | 0 | 0
3750.0A/m/0Hz | 297 | 20.2019 | 0.42731 | 0.21136 | 0.0026364 | 0.0093756 | 0 | 1.4332e-07 | 23.3273 | 2.323e-05 | 23.3273 | 0.061243 | 52.9803 | -1.216 | 0 | 0
3750.0A/m/0Hz | 298 | 17.0785 | 0.41673 | 0.17868 | 0.0025711 | 0.010252 | 0 | 2.0556e-07 | 137.9243 | 3.3318e-05 | 137.9243 | 0.051975 | -175.2216 | -1.2548 | 0 | 0
3750.0A/m/0Hz | 299 | 11.4863 | 0.39644 | 0.12017 | 0.002446 | 0.010427 | 0 | 2.4015e-07 | -88.7946 | 3.8924e-05 | -88.7946 | 0.056472 | 52.9508 | -1.2936 | 0 | 0
3750.0A/m/0Hz | 300 | 7.6967 | 0.38234 | 0.080526 | 0.0023589 | 0.011888 | 0 | 1.2021e-07 | -122.6015 | 1.9483e-05 | -122.6015 | 0.054616 | -175.0155 | -1.3347 | 0 | 0
3750.0A/m/0Hz | 301 | 6.9709 | 0.37908 | 0.072933 | 0.0023388 | 0.01107 | 0 | 4.7728e-07 | 116.017 | 7.7358e-05 | 116.017 | 0.076414 | 66.7504 | -1.3754 | 0 | 0
3750.0A/m/0Hz | 302 | 6.9523 | 0.37907 | 0.072738 | 0.0023388 | 0.010982 | 0 | 1.57e-07 | 44.0317 | 2.5447e-05 | 44.0317 | 0.034458 | 157.2958 | -1.418 | 0 | 0
3750.0A/m/0Hz | 303 | 6.2499 | 0.37691 | 0.065389 | 0.0023254 | 0.011274 | 0 | 4.959e-07 | -42.6758 | 8.0376e-05 | -42.6758 | 0.067055 | 32.5884 | -1.4617 | 0 | 0
3750.0A/m/0Hz | 304 | 3.9992 | 0.36851 | 0.041842 | 0.0022736 | 0.010456 | 0 | 1.1772e-07 | 93.9027 | 1.908e-05 | 93.9027 | 0.052349 | 165.0878 | -1.5065 | 0 | 0
3750.0A/m/0Hz | 305 | -0.076221 | 0.3527 | -0.00079746 | 0.0021761 | 0.010456 | 0 | 2.2567e-07 | 124.7346 | 3.6576e-05 | 124.7346 | 0.049445 | 76.116 | -1.5536 | 0 | 0
3750.0A/m/0Hz | 306 | -3.2789 | 0.34002 | -0.034306 | 0.0020979 | 0.011011 | 0 | 3.0733e-07 | -105.1066 | 4.9813e-05 | -105.1066 | 0.056868 | -171.4446 | -1.5995 | 0 | 0
3750.0A/m/0Hz | 307 | -4.3874 | 0.33531 | -0.045902 | 0.0020688 | 0.010632 | 0 | 3.0264e-07 | -109.7072 | 4.9052e-05 | -109.7072 | 0.042336 | 113.079 | -1.6478 | 0 | 0
3750.0A/m/0Hz | 308 | -4.4585 | 0.33491 | -0.046647 | 0.0020663 | 0.0086747 | 0 | 2.8078e-07 | 81.8202 | 4.5508e-05 | 81.8202 | 0.060327 | 147.6129 | -1.6961 | 0 | 0
3750.0A/m/0Hz | 309 | -4.4609 | 0.33483 | -0.046671 | 0.0020658 | 0.0083534 | 0 | 5.4592e-07 | 101.3 | 8.8483e-05 | 101.3 | 0.065414 | 103.1844 | -1.7454 | 0 | 0
3750.0A/m/0Hz | 310 | -5.6253 | 0.33067 | -0.058854 | 0.0020401 | 0.0088207 | 0 | 3.2369e-07 | -134.5118 | 5.2464e-05 | -134.5118 | 0.051315 | 135.7679 | -1.7963 | 0 | 0
3750.0A/m/0Hz | 311 | -8.8023 | 0.31764 | -0.092094 | 0.0019598 | 0.0093756 | 0 | 5.2434e-07 | -60.3566 | 8.4985e-05 | -60.3566 | 0.03091 | 33.0234 | -1.8481 | 0 | 0
3750.0A/m/0Hz | 312 | -13.1076 | 0.29902 | -0.13714 | 0.0018449 | 0.0095801 | 0 | 4.3462e-07 | 51.7979 | 7.0443e-05 | 51.7979 | 0.046094 | 85.6669 | -1.8994 | 0 | 0
3750.0A/m/0Hz | 313 | -15.6535 | 0.28665 | -0.16377 | 0.0017686 | 0.0084118 | 0 | 1.2375e-07 | -94.8588 | 2.0057e-05 | -94.8588 | 0.04934 | 74.6543 | -1.9524 | 0 | 0
3750.0A/m/0Hz | 314 | -16.3675 | 0.2831 | -0.17124 | 0.0017467 | 0.010632 | 0 | 2.76e-07 | -115.638 | 4.4734e-05 | -115.638 | 0.015842 | 96.232 | -2.0059 | 0 | 0
3750.0A/m/0Hz | 315 | -16.4317 | 0.28267 | -0.17192 | 0.001744 | 0.010632 | 0 | 5.4167e-07 | 112.062 | 8.7795e-05 | 112.062 | 0.1032 | 100.062 | -2.0591 | 0 | 0
3750.0A/m/0Hz | 316 | -16.9929 | 0.28038 | -0.17779 | 0.0017299 | 0.01107 | 0 | 1.7736e-07 | 44.5769 | 2.8746e-05 | 44.5769 | 0.017799 | 131.2323 | -2.1129 | 0 | 0
3750.0A/m/0Hz | 317 | -18.4828 | 0.27393 | -0.19338 | 0.0016901 | 0.010427 | 0 | 3.3777e-07 | -75.5936 | 5.4746e-05 | -75.5936 | 0.052099 | 92.5015 | -2.1687 | 0 | 0
3750.0A/m/0Hz | 318 | -21.7182 | 0.25801 | -0.22723 | 0.0015918 | 0.010719 | 0 | 2.1787e-07 | -149.1475 | 3.5313e-05 | -149.1475 | 0.030474 | -175.9301 | -2.2245 | 0 | 0
3750.0A/m/0Hz | 319 | -24.7401 | 0.24159 | -0.25884 | 0.0014906 | 0.0088499 | 0 | 7.6764e-08 | -3.8999 | 1.2442e-05 | -3.8999 | 0.065826 | 78.5825 | -2.2812 | 0 | 0
3750.0A/m/0Hz | 320 | -25.88 | 0.23462 | -0.27077 | 0.0014475 | 0.0096093 | 0 | 5.4085e-08 | 136.4912 | 8.7661e-06 | 136.4912 | 0.01103 | -179.0668 | -2.3377 | 0 | 0
3750.0A/m/0Hz | 321 | -25.9617 | 0.23362 | -0.27162 | 0.0014414 | 0.0090544 | 0 | 7.7086e-08 | 123.7714 | 1.2494e-05 | 123.7714 | 0.085096 | 93.7334 | -2.3949 | 0 | 0
3750.0A/m/0Hz | 322 | -25.929 | 0.23358 | -0.27128 | 0.0014412 | 0.011245 | 0 | 3.5591e-07 | 9.8199 | 5.7686e-05 | 9.8199 | 0.017796 | 26.9287 | -2.4525 | 0 | 0
3750.0A/m/0Hz | 323 | -26.9768 | 0.2292 | -0.28224 | 0.0014141 | 0.010865 | 0 | 2.1874e-07 | 105.7419 | 3.5453e-05 | 105.7419 | 0.075527 | 103.365 | -2.5119 | 0 | 0
3750.0A/m/0Hz | 324 | -29.8026 | 0.21232 | -0.31181 | 0.00131 | 0.010018 | 0 | 4.6887e-07 | -172.9301 | 7.5995e-05 | -172.9301 | 0.026179 | -155.4351 | -2.5735 | 0 | 0
3750.0A/m/0Hz | 325 | -33.7486 | 0.18528 | -0.35309 | 0.0011431 | 0.010924 | 0 | 4.8813e-07 | -71.283 | 7.9116e-05 | -71.283 | 0.050358 | 110.1339 | -2.6339 | 0 | 0
3750.0A/m/0Hz | 326 | -36.3761 | 0.16481 | -0.38058 | 0.0010168 | 0.0098722 | 0 | 3.6049e-07 | -0.086811 | 5.8428e-05 | -0.086811 | 0.018588 | -64.5168 | -2.6943 | 0 | 0
3750.0A/m/0Hz | 327 | -36.9898 | 0.15997 | -0.387 | 0.00098695 | 0.0098722 | 0 | 5.6493e-07 | 120.2587 | 9.1563e-05 | 120.2587 | 0.088998 | 116.8322 | -2.756 | 0 | 0
3750.0A/m/0Hz | 328 | -37.1707 | 0.15805 | -0.3889 | 0.00097511 | 0.010982 | 0 | 2.1685e-07 | -157.1936 | 3.5147e-05 | -157.1936 | 0.01757 | 178.1259 | -2.8178 | 0 | 0
3750.0A/m/0Hz | 329 | -37.2407 | 0.15775 | -0.38963 | 0.00097326 | 0.010953 | 0 | 2.7417e-07 | -67.9696 | 4.4437e-05 | -67.9696 | 0.054803 | 88.3101 | -2.8806 | 0 | 0
3750.0A/m/0Hz | 330 | -37.684 | 0.15459 | -0.39427 | 0.0009538 | 0.010018 | 0 | 2.1415e-07 | 73.3462 | 3.471e-05 | 73.3462 | 0.029127 | 120.0568 | -2.9419 | 0 | 0
3750.0A/m/0Hz | 331 | -39.2988 | 0.14189 | -0.41116 | 0.00087542 | 0.010135 | 0 | 1.9412e-07 | 33.7829 | 3.1463e-05 | 33.7829 | 0.066279 | 75.8895 | -3.0047 | 0 | 0
3750.0A/m/0Hz | 332 | -42.5447 | 0.11313 | -0.44512 | 0.00069801 | 0.010369 | 0 | 2.4678e-07 | -103.863 | 3.9998e-05 | -103.863 | 0.017001 | 128.6325 | -3.0676 | 0 | 0
3750.0A/m/0Hz | 333 | -45.2901 | 0.087235 | -0.47384 | 0.00053822 | 0.010106 | 0 | 7.041e-08 | -156.3963 | 1.1412e-05 | -156.3963 | 0.081573 | 109.1797 | -3.1304 | 0 | 0
3750.0A/m/0Hz | 334 | -46.5163 | 0.075045 | -0.48667 | 0.00046301 | 0.010135 | 0 | 2.5919e-07 | 112.3027 | 4.201e-05 | 112.3027 | 0.035629 | 86.7272 | -3.1956 | 0 | 0
3750.0A/m/0Hz | 335 | -46.8792 | 0.071585 | -0.49047 | 0.00044167 | 0.008587 | 0 | 2.4771e-07 | 143.8301 | 4.0149e-05 | 143.8301 | 0.069151 | 121.4315 | -3.2599 | 0 | 0
3750.0A/m/0Hz | 336 | -46.8932 | 0.070536 | -0.49062 | 0.00043519 | 0.011391 | 0 | 3.7821e-07 | -8.4875 | 6.13e-05 | -8.4875 | 0.037313 | 44.5607 | -3.3254 | 0 | 0
3750.0A/m/0Hz | 337 | -46.9795 | 0.070116 | -0.49152 | 0.0004326 | 0.0096969 | 0 | 3.5764e-07 | -47.7595 | 5.7966e-05 | -47.7595 | 0.046256 | 98.7766 | -3.3901 | 0 | 0
3750.0A/m/0Hz | 338 | -48.0121 | 0.061653 | -0.50232 | 0.00038039 | 0.011333 | 0 | 4.8323e-07 | -167.4781 | 7.8323e-05 | -167.4781 | 0.022773 | 141.9144 | -3.4571 | 0 | 0
3750.0A/m/0Hz | 339 | -50.7808 | 0.034832 | -0.53129 | 0.0002149 | 0.0097261 | 0 | 3.4087e-07 | 103.4148 | 5.5248e-05 | 103.4148 | 0.074077 | 104.36 | -3.5244 | 0 | 0
3750.0A/m/0Hz | 340 | -54.0092 | 0.002005 | -0.56507 | 1.237e-05 | 0.011391 | 0 | 3.6385e-07 | 30.535 | 5.8973e-05 | 30.535 | 0.03154 | 54.0787 | -3.5923 | 0 | 0
3750.0A/m/0Hz | 341 | -55.8503 | -0.015742 | -0.58433 | -9.7124e-05 | 0.010018 | 0 | 2.9027e-07 | -98.8517 | 4.7047e-05 | -98.8517 | 0.054771 | 103.8778 | -3.6598 | 0 | 0
3750.0A/m/0Hz | 342 | -56.3345 | -0.021111 | -0.5894 | -0.00013025 | 0.0096385 | 0 | 1.8683e-07 | -135.1254 | 3.0281e-05 | -135.1254 | 0.017161 | 75.398 | -3.7285 | 0 | 0
3750.0A/m/0Hz | 343 | -56.5562 | -0.022849 | -0.59172 | -0.00014097 | 0.010047 | 0 | 2.4487e-07 | 81.8538 | 3.9689e-05 | 81.8538 | 0.066163 | 89.3539 | -3.7965 | 0 | 0
3750.0A/m/0Hz | 344 | -56.541 | -0.023232 | -0.59156 | -0.00014333 | 0.011625 | 0 | 1.1227e-07 | 41.5379 | 1.8197e-05 | 41.5379 | 0.030648 | 74.7011 | -3.8669 | 0 | 0
3750.0A/m/0Hz | 345 | -57.4523 | -0.029197 | -0.60109 | -0.00018014 | 0.0094049 | 0 | 2.0476e-07 | -55.5537 | 3.3187e-05 | -55.5537 | 0.065023 | 98.4322 | -3.9356 | 0 | 0
3750.0A/m/0Hz | 346 | -59.6142 | -0.048884 | -0.62371 | -0.00030161 | 0.010077 | 0 | 4.5079e-08 | -154.9806 | 7.3064e-06 | -154.9806 | 0.02958 | 98.0077 | -4.0045 | 0 | 0
3750.0A/m/0Hz | 347 | -62.3608 | -0.074857 | -0.65245 | -0.00046185 | 0.010894 | 0 | 3.3807e-07 | 144.5496 | 5.4794e-05 | 144.5496 | 0.073981 | 119.6024 | -4.0747 | 0 | 0
3750.0A/m/0Hz | 348 | -64.4656 | -0.093685 | -0.67447 | -0.00057802 | 0.010486 | 0 | 1.8338e-07 | 154.6519 | 2.9722e-05 | 154.6519 | 0.036181 | 107.3071 | -4.1004 | 0 | 0
3750.0A/m/0Hz | 349 | -65.126 | -0.098749 | -0.68138 | -0.00060926 | 0.010982 | 0 | 2.7257e-07 | -37.0375 | 4.4179e-05 | -37.0375 | 0.053885 | 104.3618 | -4.098 | 0 | 0
3750.0A/m/0Hz | 350 | -65.2333 | -0.10012 | -0.6825 | -0.00061773 | 0.009142 | 0 | 3.8022e-07 | -7.4583 | 6.1626e-05 | -7.4583 | 0.025089 | 67.207 | -4.0856 | 0 | 0
3750.0A/m/0Hz | 351 | -65.2963 | -0.10065 | -0.68316 | -0.00062101 | 0.010544 | 0 | 1.6442e-07 | 123.6182 | 2.665e-05 | 123.6182 | 0.051677 | 116.6758 | -4.0652 | 0 | 0
3750.0A/m/0Hz | 352 | -65.833 | -0.1036 | -0.68877 | -0.00063918 | 0.010807 | 0 | 4.2922e-07 | -177.4869 | 6.9567e-05 | -177.4869 | 0.032004 | 133.4076 | -4.0371 | 0 | 0
3750.0A/m/0Hz | 353 | -67.7651 | -0.11918 | -0.70899 | -0.00073532 | 0.010106 | 0 | 8.6741e-08 | -174.8978 | 1.4059e-05 | -174.8978 | 0.047418 | 122.4115 | -4.0043 | 0 | 0
3750.0A/m/0Hz | 354 | -71.8744 | -0.15228 | -0.75198 | -0.00093953 | 0.010515 | 0 | 3.0407e-07 | 21.8786 | 4.9284e-05 | 21.8786 | 0.034666 | 83.9142 | -3.9658 | 0 | 0
3750.0A/m/0Hz | 355 | -74.6816 | -0.17342 | -0.78135 | -0.00107 | 0.009142 | 0 | 5.4792e-08 | -28.0134 | 8.8807e-06 | -28.0134 | 0.031991 | 111.6059 | -3.9236 | 0 | 0
3750.0A/m/0Hz | 356 | -75.2428 | -0.17765 | -0.78722 | -0.0010961 | 0.009843 | 0 | 3.1168e-07 | -141.8824 | 5.0517e-05 | -141.8824 | 0.035922 | 71.9666 | -3.8764 | 0 | 0
3750.0A/m/0Hz | 357 | -75.384 | -0.17859 | -0.7887 | -0.0011019 | 0.0096093 | 0 | 1.1745e-07 | -38.7943 | 1.9037e-05 | -38.7943 | 0.044618 | 121.1203 | -3.8255 | 0 | 0
3750.0A/m/0Hz | 358 | -75.4132 | -0.17885 | -0.78901 | -0.0011035 | 0.010544 | 0 | 3.8582e-07 | 52.6281 | 6.2534e-05 | 52.6281 | 0.064814 | 71.6514 | -3.7733 | 0 | 0
3750.0A/m/0Hz | 359 | -76.4096 | -0.18443 | -0.79943 | -0.0011379 | 0.0093172 | 0 | 2.3155e-07 | 108.038 | 3.7529e-05 | 108.038 | 0.07635 | 143.2093 | -3.7177 | 0 | 0
3750.0A/m/0Hz | 360 | -79.0453 | -0.20248 | -0.82701 | -0.0012493 | 0.0089667 | 0 | 2.9625e-07 | -108.7451 | 4.8016e-05 | -108.7451 | 0.043354 | 61.5489 | -3.6584 | 0 | 0
3750.0A/m/0Hz | 361 | -83.1861 | -0.23015 | -0.87033 | -0.00142 | 0.009843 | 0 | 3.1479e-07 | -145.1239 | 5.1022e-05 | -145.1239 | 0.071215 | 166.216 | -3.5995 | 0 | 0
3750.0A/m/0Hz | 362 | -85.6607 | -0.24633 | -0.89622 | -0.0015198 | 0.0090836 | 0 | 2.7388e-07 | 76.6701 | 4.439e-05 | 76.6701 | 0.035323 | 101.5333 | -3.5376 | 0 | 0
3750.0A/m/0Hz | 363 | -86.0003 | -0.24883 | -0.89977 | -0.0015353 | 0.0097553 | 0 | 4.4082e-07 | 37.8805 | 7.1448e-05 | 37.8805 | 0.036584 | 138.7117 | -3.4752 | 0 | 0
3750.0A/m/0Hz | 364 | -86.1204 | -0.2494 | -0.90103 | -0.0015387 | 0.010486 | 0 | 3.662e-07 | -153.8353 | 5.9354e-05 | -153.8353 | 0.0092669 | 48.308 | -3.412 | 0 | 0
3750.0A/m/0Hz | 365 | -86.7318 | -0.25198 | -0.90743 | -0.0015547 | 0.010339 | 0 | 4.89e-07 | -107.0935 | 7.9257e-05 | -107.0935 | 0.039463 | 167.051 | -3.3467 | 0 | 0
3750.0A/m/0Hz | 366 | -88.4936 | -0.26253 | -0.92586 | -0.0016198 | 0.011362 | 0 | 6.8492e-07 | 15.8237 | 0.00011101 | 15.8237 | 0.03171 | 6.0143 | -3.283 | 0 | 0
3750.0A/m/0Hz | 367 | -91.4711 | -0.28053 | -0.95701 | -0.0017308 | 0.010223 | 0 | 4.9394e-07 | 87.0801 | 8.0058e-05 | 87.0801 | 0.082284 | 127.6516 | -3.2172 | 0 | 0
3750.0A/m/0Hz | 368 | -94.2725 | -0.29631 | -0.98632 | -0.0018282 | 0.010369 | 0 | 6.8193e-07 | -160.5893 | 0.00011053 | -160.5893 | 0.030164 | 151.0906 | -3.1524 | 0 | 0
3750.0A/m/0Hz | 369 | -95.6189 | -0.30372 | -1.0004 | -0.0018739 | 0.011595 | 0 | 2.4946e-07 | -141.9069 | 4.0432e-05 | -141.9069 | 0.059391 | 134.1496 | -3.0868 | 0 | 0
3750.0A/m/0Hz | 370 | -95.8184 | -0.30525 | -1.0025 | -0.0018833 | 0.010369 | 0 | 5.2499e-07 | 27.6664 | 8.5091e-05 | 27.6664 | 0.044604 | 102.3581 | -3.0206 | 0 | 0
3750.0A/m/0Hz | 371 | -95.8779 | -0.30556 | -1.0031 | -0.0018853 | 0.010135 | 0 | 3.0788e-07 | -9.6095 | 4.9902e-05 | -9.6095 | 0.042281 | 110.6458 | -2.9553 | 0 | 0
3750.0A/m/0Hz | 372 | -96.4602 | -0.30782 | -1.0092 | -0.0018992 | 0.0089667 | 0 | 5.4425e-07 | -161.574 | 8.8212e-05 | -161.574 | 0.055735 | 105.1215 | -2.8888 | 0 | 0
3750.0A/m/0Hz | 373 | -99.0002 | -0.32089 | -1.0358 | -0.0019798 | 0.011187 | 0 | 3.3086e-07 | 162.5901 | 5.3626e-05 | 162.5901 | 0.056393 | 119.9222 | -2.8246 | 0 | 0
3750.0A/m/0Hz | 374 | -103.4198 | -0.34365 | -1.082 | -0.0021203 | 0.0092296 | 0 | 6.2005e-07 | 26.9654 | 0.0001005 | 26.9654 | 0.063478 | 48.5309 | -2.7581 | 0 | 0
3750.0A/m/0Hz | 375 | -106.017 | -0.35697 | -1.1092 | -0.0022024 | 0.011449 | 0 | 2.7249e-07 | -3.8677 | 4.4165e-05 | -3.8677 | 0.028126 | 112.004 | -2.6944 | 0 | 0
3750.0A/m/0Hz | 376 | -106.5397 | -0.3595 | -1.1147 | -0.0022181 | 0.010953 | 0 | 6.2674e-07 | -131.7572 | 0.00010158 | -131.7572 | 0.042091 | 50.5681 | -2.6294 | 0 | 0
3750.0A/m/0Hz | 377 | -106.6085 | -0.36007 | -1.1154 | -0.0022215 | 0.011508 | 0 | 3.1188e-07 | -177.2826 | 5.0549e-05 | -177.2826 | 0.018601 | 145.9045 | -2.5639 | 0 | 0
3750.0A/m/0Hz | 378 | -107.2817 | -0.36233 | -1.1224 | -0.0022355 | 0.010778 | 0 | 7.154e-07 | 71.0226 | 0.00011595 | 71.0226 | 0.064805 | 67.3086 | -2.4994 | 0 | 0
3750.0A/m/0Hz | 379 | -109.2664 | -0.37244 | -1.1432 | -0.0022978 | 0.010281 | 0 | 3.6557e-07 | 10.9337 | 5.9252e-05 | 10.9337 | 0.0065657 | 129.6097 | -2.4359 | 0 | 0
3750.0A/m/0Hz | 380 | -112.8495 | -0.38866 | -1.1807 | -0.0023979 | 0.0097846 | 0 | 6.2556e-07 | -89.926 | 0.00010139 | -89.926 | 0.030132 | 46.7546 | -2.3727 | 0 | 0
3750.0A/m/0Hz | 381 | -115.4677 | -0.40103 | -1.2081 | -0.0024742 | 0.011829 | 0 | 3.2029e-07 | -165.7103 | 5.1913e-05 | -165.7103 | 0.023988 | -179.8188 | -2.3099 | 0 | 0
3750.0A/m/0Hz | 382 | -116.212 | -0.4043 | -1.2159 | -0.0024945 | 0.01107 | 0 | 4.4602e-07 | 93.9352 | 7.2292e-05 | 93.9352 | 0.054705 | 105.4758 | -2.2475 | 0 | 0
3750.0A/m/0Hz | 383 | -116.3007 | -0.40465 | -1.2168 | -0.0024966 | 0.010047 | 0 | 2.4813e-07 | -3.2733 | 4.0216e-05 | -3.2733 | 0.01784 | 147.2197 | -2.186 | 0 | 0
3750.0A/m/0Hz | 384 | -116.9179 | -0.40688 | -1.2232 | -0.0025103 | 0.01031 | 0 | 3.0917e-07 | -115.0307 | 5.0111e-05 | -115.0307 | 0.065828 | 102.8038 | -2.1255 | 0 | 0
3750.0A/m/0Hz | 385 | -119.1371 | -0.41674 | -1.2465 | -0.0025712 | 0.0089959 | 0 | 2.5607e-07 | -177.0762 | 4.1504e-05 | -177.0762 | 0.046509 | 112.8045 | -2.0651 | 0 | 0
3750.0A/m/0Hz | 386 | -122.2943 | -0.42991 | -1.2795 | -0.0026525 | 0.010164 | 0 | 4.9816e-07 | 65.2469 | 8.0741e-05 | 65.2469 | 0.060926 | 90.2357 | -2.0046 | 0 | 0
3750.0A/m/0Hz | 387 | -125.0303 | -0.44156 | -1.3081 | -0.0027243 | 0.010018 | 0 | 3.0947e-07 | 44.5459 | 5.0159e-05 | 44.5459 | 0.033991 | 100.8005 | -1.9463 | 0 | 0
3750.0A/m/0Hz | 388 | -126.0384 | -0.44615 | -1.3187 | -0.0027526 | 0.0095509 | 0 | 4.7609e-07 | -103.625 | 7.7165e-05 | -103.625 | 0.030785 | 108.8939 | -1.887 | 0 | 0
3750.0A/m/0Hz | 389 | -126.1037 | -0.44658 | -1.3194 | -0.0027553 | 0.0099014 | 0 | 3.026e-07 | -117.9764 | 4.9046e-05 | -117.9764 | 0.0050044 | 138.6498 | -1.8289 | 0 | 0
3750.0A/m/0Hz | 390 | -126.1119 | -0.44669 | -1.3194 | -0.002756 | 0.0097261 | 0 | 3.9621e-07 | 92.2495 | 6.4218e-05 | 92.2495 | 0.032874 | 108.6345 | -1.7723 | 0 | 0
3750.0A/m/0Hz | 391 | -127.3767 | -0.45136 | -1.3327 | -0.0027848 | 0.010018 | 0 | 2.761e-07 | 58.1441 | 4.475e-05 | 58.1441 | 0.0072753 | 165.509 | -1.7142 | 0 | 0
3750.0A/m/0Hz | 392 | -130.7602 | -0.46485 | -1.3681 | -0.002868 | 0.0093756 | 0 | 3.3549e-07 | -81.5696 | 5.4376e-05 | -81.5696 | 0.029944 | 108.7931 | -1.6563 | 0 | 0
3750.0A/m/0Hz | 393 | -134.978 | -0.48138 | -1.4122 | -0.00297 | 0.010427 | 0 | 5.0693e-07 | -130.3192 | 8.2164e-05 | -130.3192 | 0.0015566 | -161.8357 | -1.6007 | 0 | 0
3750.0A/m/0Hz | 394 | -137.294 | -0.49089 | -1.4364 | -0.0030287 | 0.0097553 | 0 | 3.3702e-07 | 108.5816 | 5.4624e-05 | 108.5816 | 0.041525 | 101.6053 | -1.5438 | 0 | 0
3750.0A/m/0Hz | 395 | -137.9124 | -0.49339 | -1.4429 | -0.0030441 | 0.0096093 | 0 | 8.5617e-07 | 47.8686 | 0.00013877 | 47.8686 | 0.037786 | 64.5922 | -1.4882 | 0 | 0
3750.0A/m/0Hz | 396 | -137.9999 | -0.49368 | -1.4438 | -0.0030459 | 0.011303 | 0 | 2.5523e-07 | -54.0743 | 4.1369e-05 | -54.0743 | 0.041356 | 92.474 | -1.4344 | 0 | 0
3750.0A/m/0Hz | 397 | -138.6976 | -0.49568 | -1.4511 | -0.0030582 | 0.0095509 | 0 | 8.6746e-07 | -131.9463 | 0.0001406 | -131.9463 | 0.038812 | -155.1315 | -1.3792 | 0 | 0
3750.0A/m/0Hz | 398 | -141.1035 | -0.5047 | -1.4763 | -0.0031139 | 0.0084994 | 0 | 2.6055e-07 | 112.1804 | 4.2231e-05 | 112.1804 | 0.042183 | 106.28 | -1.3265 | 0 | 0
3750.0A/m/0Hz | 399 | -145.3096 | -0.52012 | -1.5203 | -0.003209 | 0.0097553 | 0 | 6.8546e-07 | 43.7832 | 0.0001111 | 43.7832 | 0.02086 | 141.9092 | -1.2746 | 0 | 0
3750.0A/m/0Hz | 400 | -148.3711 | -0.53155 | -1.5523 | -0.0032796 | 0.010077 | 0 | 2.9335e-07 | -78.2006 | 4.7546e-05 | -78.2006 | 0.037212 | 128.4582 | -1.2232 | 0 | 0
3750.0A/m/0Hz | 401 | -149.245 | -0.53523 | -1.5615 | -0.0033022 | 0.0097553 | 0 | 4.7496e-07 | -153.8924 | 7.6981e-05 | -153.8924 | 0.03012 | 173.0747 | -1.1726 | 0 | 0
3750.0A/m/0Hz | 402 | -149.2835 | -0.53552 | -1.5619 | -0.0033041 | 0.010982 | 0 | 4.1114e-07 | 118.3224 | 6.6637e-05 | 118.3224 | 0.056236 | 113.5714 | -1.1221 | 0 | 0
3750.0A/m/0Hz | 403 | -149.8797 | -0.5372 | -1.5681 | -0.0033144 | 0.0096385 | 0 | 3.162e-07 | 24.0921 | 5.1249e-05 | 24.0921 | 0.0014513 | 76.9753 | -1.0733 | 0 | 0
3750.0A/m/0Hz | 404 | -151.6077 | -0.54287 | -1.5862 | -0.0033494 | 0.0092588 | 0 | 4.9652e-07 | -38.9618 | 8.0476e-05 | -38.9618 | 0.043839 | 117.2248 | -1.027 | 0 | 0
3750.0A/m/0Hz | 405 | -155.0834 | -0.5551 | -1.6226 | -0.0034249 | 0.0096093 | 0 | 2.2266e-07 | -133.6563 | 3.6088e-05 | -133.6563 | 0.017131 | 66.9579 | -0.98092 | 0 | 0
3750.0A/m/0Hz | 406 | -158.4798 | -0.56707 | -1.6581 | -0.0034987 | 0.0098722 | 0 | 5.3123e-07 | 161.9467 | 8.6101e-05 | 161.9467 | 0.070105 | 132.9617 | -0.93602 | 0 | 0
3750.0A/m/0Hz | 407 | -159.6886 | -0.5719 | -1.6707 | -0.0035285 | 0.0098138 | 0 | 3.888e-07 | 48.634 | 6.3017e-05 | 48.634 | 0.017487 | 114.543 | -0.89251 | 0 | 0
3750.0A/m/0Hz | 408 | -159.9079 | -0.57228 | -1.673 | -0.0035309 | 0.010456 | 0 | 3.8848e-07 | 14.7568 | 6.2965e-05 | 14.7568 | 0.047528 | 118.6257 | -0.85036 | 0 | 0
3750.0A/m/0Hz | 409 | -159.9698 | -0.5725 | -1.6737 | -0.0035322 | 0.0090836 | 0 | 4.3679e-07 | -141.5202 | 7.0795e-05 | -141.5202 | 0.024566 | -173.7813 | -0.80937 | 0 | 0
3750.0A/m/0Hz | 410 | -161.3115 | -0.57634 | -1.6877 | -0.0035559 | 0.01069 | 0 | 3.1634e-07 | -153.1653 | 5.1273e-05 | -153.1653 | 0.026815 | 138.0683 | -0.77057 | 0 | 0
3750.0A/m/0Hz | 411 | -165.618 | -0.59124 | -1.7328 | -0.0036478 | 0.011741 | 0 | 3.3286e-07 | 22.2293 | 5.3951e-05 | 22.2293 | 0.0080555 | 118.8893 | -0.73305 | 0 | 0
3750.0A/m/0Hz | 412 | -169.9245 | -0.6053 | -1.7778 | -0.0037346 | 0.013231 | 0 | 3.9357e-07 | -3.3466 | 6.379e-05 | -3.3466 | 0.024664 | 88.0981 | -0.69927 | 0 | 0
3750.0A/m/0Hz | 413 | -171.5089 | -0.61044 | -1.7944 | -0.0037663 | 0.011712 | 0 | 2.6209e-07 | -154.5219 | 4.2479e-05 | -154.5219 | 0.025293 | 120.5569 | -0.66682 | 0 | 0
3750.0A/m/0Hz | 414 | -171.88 | -0.61192 | -1.7983 | -0.0037754 | 0.01107 | 0 | 4.28e-07 | 160.2129 | 6.937e-05 | 160.2129 | 0.040768 | 119.352 | -0.63746 | 0 | 0
3750.0A/m/0Hz | 415 | -171.8169 | -0.61212 | -1.7976 | -0.0037766 | 0.010456 | 0 | 4.004e-07 | 37.6457 | 6.4897e-05 | 37.6457 | 0.040724 | 98.4711 | -0.60963 | 0 | 0
3750.0A/m/0Hz | 416 | -173.3547 | -0.61641 | -1.8137 | -0.0038031 | 0.010398 | 0 | 2.8566e-07 | -9.7418 | 4.63e-05 | -9.7418 | 0.018898 | 120.373 | -0.58436 | 0 | 0
3750.0A/m/0Hz | 417 | -176.3649 | -0.62581 | -1.8452 | -0.0038611 | 0.0097846 | 0 | 3.6209e-07 | -153.6618 | 5.8687e-05 | -153.6618 | 0.036879 | 156.0382 | -0.56034 | 0 | 0
3750.0A/m/0Hz | 418 | -180.5582 | -0.63892 | -1.8891 | -0.003942 | 0.01104 | 0 | 1.3218e-07 | -145.2873 | 2.1424e-05 | -145.2873 | 0.019149 | 159.5839 | -0.53886 | 0 | 0
3750.0A/m/0Hz | 419 | -183.4553 | -0.64824 | -1.9194 | -0.0039995 | 0.010953 | 0 | 2.4556e-07 | 19.6601 | 3.9801e-05 | 19.6601 | 0.021489 | 158.6627 | -0.51928 | 0 | 0
3750.0A/m/0Hz | 420 | -184.1973 | -0.65137 | -1.9272 | -0.0040188 | 0.012384 | 0 | 2.0469e-07 | 108.9807 | 3.3177e-05 | 108.9807 | 0.039647 | 155.1394 | -0.50134 | 0 | 0
3750.0A/m/0Hz | 421 | -184.3187 | -0.65157 | -1.9284 | -0.0040201 | 0.012559 | 0 | 2.1599e-07 | 174.9712 | 3.5008e-05 | 174.9712 | 0.017349 | -177.2969 | -0.48422 | 0 | 0
3750.0A/m/0Hz | 422 | -184.314 | -0.6517 | -1.9284 | -0.0040208 | 0.011333 | 0 | 2.9078e-07 | -70.8988 | 4.7129e-05 | -70.8988 | 0.02986 | 155.1083 | -0.4686 | 0 | 0
3750.0A/m/0Hz | 423 | -186.3161 | -0.65668 | -1.9493 | -0.0040516 | 0.0096385 | 0 | 2.8153e-07 | -34.0618 | 4.563e-05 | -34.0618 | 0.0071858 | 132.8308 | -0.45396 | 0 | 0
3750.0A/m/0Hz | 424 | -191.0321 | -0.67095 | -1.9987 | -0.0041396 | 0.0094341 | 0 | 3.2316e-07 | 96.3783 | 5.2377e-05 | 96.3783 | 0.056364 | 136.2029 | -0.43946 | 0 | 0
3750.0A/m/0Hz | 425 | -196.5544 | -0.68742 | -2.0564 | -0.0042412 | 0.010077 | 0 | 4.2548e-07 | 122.9266 | 6.8962e-05 | 122.9266 | 0.035773 | 112.2399 | -0.42771 | 0 | 0
3750.0A/m/0Hz | 426 | -198.245 | -0.69287 | -2.0741 | -0.0042749 | 0.011829 | 0 | 3.5828e-07 | -101.2247 | 5.807e-05 | -101.2247 | 0.047977 | 143.3174 | -0.41685 | 0 | 0
3750.0A/m/0Hz | 427 | -198.2205 | -0.69298 | -2.0739 | -0.0042755 | 0.011683 | 0 | 4.7474e-07 | -66.3358 | 7.6946e-05 | -66.3358 | 0.0060185 | -117.1237 | -0.40477 | 0 | 0
3750.0A/m/0Hz | 428 | -198.2415 | -0.69304 | -2.0741 | -0.0042759 | 0.011157 | 0 | 3.3429e-07 | 95.7856 | 5.4183e-05 | 95.7856 | 0.067543 | 120.064 | -0.39398 | 0 | 0
3750.0A/m/0Hz | 429 | -199.7629 | -0.69659 | -2.09 | -0.0042978 | 0.011595 | 0 | 5.0716e-07 | 122.7641 | 8.22e-05 | 122.7641 | 0.020288 | 71.6688 | -0.38442 | 0 | 0
3750.0A/m/0Hz | 430 | -203.0986 | -0.70642 | -2.1249 | -0.0043584 | 0.011187 | 0 | 1.9511e-07 | -30.3549 | 3.1624e-05 | -30.3549 | 0.046422 | 131.7897 | -0.37444 | 0 | 0
3750.0A/m/0Hz | 431 | -209.2194 | -0.72381 | -2.1889 | -0.0044658 | 0.010223 | 0 | 5.6582e-07 | -32.0706 | 9.1709e-05 | -32.0706 | 0.013333 | -55.534 | -0.36605 | 0 | 0
3750.0A/m/0Hz | 432 | -211.9461 | -0.7317 | -2.2175 | -0.0045144 | 0.011537 | 0 | 2.8183e-07 | -158.4418 | 4.5679e-05 | -158.4418 | 0.039879 | 146.5668 | -0.35662 | 0 | 0
3750.0A/m/0Hz | 433 | -212.3638 | -0.73319 | -2.2218 | -0.0045236 | 0.010427 | 0 | 6.8276e-07 | 175.0203 | 0.00011066 | 175.0203 | 0.026902 | -176.8358 | -0.34701 | 0 | 0
3750.0A/m/0Hz | 434 | -212.435 | -0.73339 | -2.2226 | -0.0045249 | 0.010632 | 0 | 3.7505e-07 | 54.5831 | 6.0788e-05 | 54.5831 | 0.056547 | 105.3037 | -0.33907 | 0 | 0
3750.0A/m/0Hz | 435 | -213.9599 | -0.7372 | -2.2385 | -0.0045483 | 0.010164 | 0 | 7.322e-07 | 13.5131 | 0.00011868 | 13.5131 | 0.017639 | 18.2188 | -0.33086 | 0 | 0
3750.0A/m/0Hz | 436 | -216.8674 | -0.74506 | -2.269 | -0.0045968 | 0.010164 | 0 | 4.016e-07 | -115.5975 | 6.5091e-05 | -115.5975 | 0.034283 | 161.4281 | -0.32486 | 0 | 0
3750.0A/m/0Hz | 437 | -220.6302 | -0.75526 | -2.3083 | -0.0046598 | 0.010369 | 0 | 6.5184e-07 | -157.1272 | 0.00010565 | -157.1272 | 0.017765 | -156.2184 | -0.31649 | 0 | 0
3750.0A/m/0Hz | 438 | -223.6813 | -0.76382 | -2.3403 | -0.0047126 | 0.009989 | 0 | 3.7786e-07 | 45.8495 | 6.1244e-05 | 45.8495 | 0.060623 | 119.1472 | -0.30809 | 0 | 0
3750.0A/m/0Hz | 439 | -224.3988 | -0.76597 | -2.3478 | -0.0047259 | 0.0091712 | 0 | 5.0248e-07 | 30.3323 | 8.1442e-05 | 30.3323 | 0.030954 | 60.1897 | -0.3017 | 0 | 0
3750.0A/m/0Hz | 440 | -224.3685 | -0.76616 | -2.3474 | -0.004727 | 0.011625 | 0 | 4.3528e-07 | 178.6298 | 7.055e-05 | 178.6298 | 0.057056 | 158.7119 | -0.29686 | 0 | 0
3750.0A/m/0Hz | 441 | -225.2774 | -0.76799 | -2.3569 | -0.0047383 | 0.011333 | 0 | 2.0306e-07 | 177.5595 | 3.2912e-05 | 177.5595 | 0.022621 | 94.5348 | -0.28831 | 0 | 0
3750.0A/m/0Hz | 442 | -228.3658 | -0.77573 | -2.3893 | -0.0047861 | 0.0092296 | 0 | 5.6875e-07 | -37.3697 | 9.2183e-05 | -37.3697 | 0.022903 | -167.5562 | -0.28255 | 0 | 0
3750.0A/m/0Hz | 443 | -232.9009 | -0.78795 | -2.4367 | -0.0048615 | 0.0087915 | 0 | 1.8936e-07 | -88.623 | 3.0692e-05 | -88.623 | 0.022638 | 177.9003 | -0.2777 | 0 | 0
3750.0A/m/0Hz | 444 | -236.2915 | -0.79646 | -2.4722 | -0.004914 | 0.010252 | 0 | 5.5736e-07 | 133.6102 | 9.0337e-05 | 133.6102 | 0.063428 | 130.5237 | -0.27292 | 0 | 0
3750.0A/m/0Hz | 445 | -237.2984 | -0.79952 | -2.4827 | -0.0049329 | 0.010778 | 0 | 2.4841e-07 | 105.4949 | 4.0262e-05 | 105.4949 | 0.028509 | 87.1437 | -0.26686 | 0 | 0
3750.0A/m/0Hz | 446 | -237.324 | -0.79971 | -2.483 | -0.0049341 | 0.010573 | 0 | 4.3603e-07 | -49.0631 | 7.0672e-05 | -49.0631 | 0.047131 | 132.1219 | -0.26059 | 0 | 0
3750.0A/m/0Hz | 447 | -238.1268 | -0.80141 | -2.4914 | -0.0049445 | 0.0097261 | 0 | 1.879e-07 | -7.8826 | 3.0454e-05 | -7.8826 | 0.016289 | 108.8251 | -0.257 | 0 | 0
3750.0A/m/0Hz | 448 | -240.724 | -0.80804 | -2.5186 | -0.0049854 | 0.0099306 | 0 | 4.8337e-07 | 131.1584 | 7.8345e-05 | 131.1584 | 0.052464 | 124.4762 | -0.25103 | 0 | 0
3750.0A/m/0Hz | 449 | -244.9849 | -0.81841 | -2.5631 | -0.0050494 | 0.0098722 | 0 | 4.0872e-07 | -139.0239 | 6.6246e-05 | -139.0239 | 0.033023 | 116.3094 | -0.24499 | 0 | 0
3750.0A/m/0Hz | 450 | -248.6182 | -0.82761 | -2.6012 | -0.0051062 | 0.0081781 | 0 | 6.05e-07 | -49.6492 | 9.8059e-05 | -49.6492 | 0.017939 | 145.2086 | -0.24148 | 0 | 0
3750.0A/m/0Hz | 451 | -250.1956 | -0.83157 | -2.6177 | -0.0051306 | 0.0099306 | 0 | 6.4351e-07 | 65.655 | 0.0001043 | 65.655 | 0.055904 | 84.7942 | -0.23661 | 0 | 0
3750.0A/m/0Hz | 452 | -250.541 | -0.83271 | -2.6213 | -0.0051376 | 0.0095217 | 0 | 7.2888e-07 | 132.0126 | 0.00011814 | 132.0126 | 0.052272 | 127.2093 | -0.23196 | 0 | 0
3750.0A/m/0Hz | 453 | -250.4838 | -0.83268 | -2.6207 | -0.0051374 | 0.010865 | 0 | 6.4374e-07 | -109.1788 | 0.00010434 | -109.1788 | 0.01318 | 100.7865 | -0.22585 | 0 | 0
3750.0A/m/0Hz | 454 | -252.5069 | -0.83696 | -2.6418 | -0.0051639 | 0.0097261 | 0 | 7.0513e-07 | -42.832 | 0.00011429 | -42.832 | 0.018505 | -170.4309 | -0.22219 | 0 | 0
3750.0A/m/0Hz | 455 | -255.9267 | -0.845 | -2.6776 | -0.0052135 | 0.011566 | 0 | 4.9058e-07 | 62.8143 | 7.9513e-05 | 62.8143 | 0.054362 | 84.3346 | -0.21864 | 0 | 0
3750.0A/m/0Hz | 456 | -260.2238 | -0.85528 | -2.7226 | -0.0052769 | 0.010573 | 0 | 5.3102e-07 | 149.8832 | 8.6068e-05 | 149.8832 | 0.056265 | 160.4444 | -0.21127 | 0 | 0
3750.0A/m/0Hz | 457 | -263.7369 | -0.86338 | -2.7593 | -0.0053269 | 0.010602 | 0 | 2.8772e-07 | -153.2023 | 4.6634e-05 | -153.2023 | 0.048469 | 104.3936 | -0.20779 | 0 | 0
3750.0A/m/0Hz | 458 | -264.4194 | -0.86541 | -2.7665 | -0.0053394 | 0.011245 | 0 | 2.3148e-07 | -39.4234 | 3.7519e-05 | -39.4234 | 0.030587 | 149.4642 | -0.20425 | 0 | 0
3750.0A/m/0Hz | 459 | -264.3891 | -0.86548 | -2.7662 | -0.0053398 | 0.01218 | 0 | 2.4255e-07 | -2.8 | 3.9313e-05 | -2.8 | 0.041864 | 84.6783 | -0.19812 | 0 | 0
3750.0A/m/0Hz | 460 | -266.0669 | -0.86885 | -2.7837 | -0.0053606 | 0.010748 | 0 | 1.2101e-07 | 62.5936 | 1.9613e-05 | 62.5936 | 0.022648 | 111.9312 | -0.19347 | 0 | 0
3750.0A/m/0Hz | 461 | -269.0293 | -0.87558 | -2.8147 | -0.0054022 | 0.009142 | 0 | 2.2996e-07 | 117.4176 | 3.7272e-05 | 117.4176 | 0.044587 | 100.2705 | -0.1934 | 0 | 0
3750.0A/m/0Hz | 462 | -272.8585 | -0.88414 | -2.8548 | -0.0054549 | 0.010836 | 0 | 1.3136e-07 | -143.7952 | 2.1292e-05 | -143.7952 | 0.023931 | 131.9653 | -0.18454 | 0 | 0
3750.0A/m/0Hz | 463 | -276.4451 | -0.89247 | -2.8923 | -0.0055064 | 0.010339 | 0 | 2.5876e-07 | -101.2696 | 4.194e-05 | -101.2696 | 0.020955 | 160.8798 | -0.17851 | 0 | 0
3750.0A/m/0Hz | 464 | -278.1392 | -0.89627 | -2.91 | -0.0055298 | 0.0096093 | 0 | 1.8643e-07 | -23.7662 | 3.0217e-05 | -23.7662 | 0.0086106 | 59.9198 | -0.17848 | 0 | 0
3750.0A/m/0Hz | 465 | -278.4846 | -0.89721 | -2.9136 | -0.0055356 | 0.010924 | 0 | 2.2747e-07 | 55.4619 | 3.6868e-05 | 55.4619 | 0.021294 | 121.0156 | -0.17372 | 0 | 0
3750.0A/m/0Hz | 466 | -278.4869 | -0.89745 | -2.9137 | -0.005537 | 0.010836 | 0 | 2.38e-07 | 132.2595 | 3.8575e-05 | 132.2595 | 0.031282 | 115.5458 | -0.16424 | 0 | 0
3750.0A/m/0Hz | 467 | -280.5042 | -0.90113 | -2.9348 | -0.0055598 | 0.0087915 | 0 | 3.041e-07 | -133.4587 | 4.9289e-05 | -133.4587 | 0.035436 | 134.9317 | -0.16417 | 0 | 0
3750.0A/m/0Hz | 468 | -284.1643 | -0.90895 | -2.9731 | -0.005608 | 0.0095509 | 0 | 2.4838e-07 | -35.423 | 4.0258e-05 | -35.423 | 0.016133 | 137.8707 | -0.15824 | 0 | 0
3750.0A/m/0Hz | 469 | -289.564 | -0.92041 | -3.0295 | -0.0056787 | 0.010164 | 0 | 2.9917e-07 | 66.823 | 4.8489e-05 | 66.823 | 0.04927 | 94.0899 | -0.1512 | 0 | 0
3750.0A/m/0Hz | 470 | -293.37 | -0.92849 | -3.0694 | -0.0057286 | 0.010281 | 0 | 1.8811e-07 | -174.7489 | 3.0488e-05 | -174.7489 | 0.031839 | 151.1616 | -0.15099 | 0 | 0
3750.0A/m/0Hz | 471 | -294.1109 | -0.93042 | -3.0771 | -0.0057405 | 0.011946 | 0 | 1.9881e-07 | -64.985 | 3.2223e-05 | -64.985 | 0.041652 | 82.309 | -0.1456 | 0 | 0
3750.0A/m/0Hz | 472 | -294.1785 | -0.93063 | -3.0778 | -0.0057418 | 0.010398 | 0 | 9.1485e-08 | 12.7929 | 1.4828e-05 | 12.7929 | 0.034023 | 131.4476 | -0.13735 | 0 | 0
3750.0A/m/0Hz | 473 | -295.0489 | -0.93196 | -3.0869 | -0.00575 | 0.0099306 | 0 | 2.1204e-07 | 127.0216 | 3.4367e-05 | 127.0216 | 0.042928 | 102.6516 | -0.13727 | 0 | 0
3750.0A/m/0Hz | 474 | -298.4943 | -0.93894 | -3.123 | -0.0057931 | 0.0099306 | 0 | 1.5446e-07 | 115.186 | 2.5035e-05 | 115.186 | 0.030356 | 150.9834 | -0.1349 | 0 | 0
3750.0A/m/0Hz | 475 | -302.8183 | -0.9477 | -3.1682 | -0.0058471 | 0.010252 | 0 | 2.0768e-07 | -94.8024 | 3.3661e-05 | -94.8024 | 0.031646 | 85.8423 | -0.12536 | 0 | 0
3750.0A/m/0Hz | 476 | -307.0944 | -0.95614 | -3.213 | -0.0058992 | 0.0083826 | 0 | 2.8003e-07 | -46.1861 | 4.5387e-05 | -46.1861 | 0.037066 | -119.889 | -0.12273 | 0 | 0
3750.0A/m/0Hz | 477 | -309.9355 | -0.96159 | -3.2427 | -0.0059328 | 0.010398 | 0 | 4.1518e-07 | 64.1336 | 6.7293e-05 | 64.1336 | 0.037052 | 80.8018 | -0.12172 | 0 | 0
3750.0A/m/0Hz | 478 | -310.5189 | -0.96293 | -3.2488 | -0.0059411 | 0.0094633 | 0 | 2.8105e-07 | -169.8873 | 4.5553e-05 | -169.8873 | 0.0454 | -142.0554 | -0.11432 | 0 | 0
3750.0A/m/0Hz | 479 | -310.3858 | -0.96304 | -3.2474 | -0.0059417 | 0.0081489 | 0 | 4.8588e-07 | -114.0731 | 7.8751e-05 | -114.0731 | 0.036026 | 178.4184 | -0.10965 | 0 | 0
3750.0A/m/0Hz | 480 | -311.3927 | -0.96443 | -3.2579 | -0.0059503 | 0.010106 | 0 | 2.6568e-07 | 44.0284 | 4.3061e-05 | 44.0284 | 0.024222 | 150.978 | -0.10953 | 0 | 0
3750.0A/m/0Hz | 481 | -315.0272 | -0.97133 | -3.296 | -0.0059929 | 0.009288 | 0 | 3.2103e-07 | 110.2267 | 5.2032e-05 | 110.2267 | 0.03417 | 133.5255 | -0.10352 | 0 | 0
3750.0A/m/0Hz | 482 | -320.7897 | -0.98215 | -3.3562 | -0.0060597 | 0.0096969 | 0 | 1.4588e-07 | -150.9729 | 2.3644e-05 | -150.9729 | 0.026469 | 150.5278 | -0.096307 | 0 | 0
3750.0A/m/0Hz | 483 | -325.1382 | -0.99001 | -3.4017 | -0.0061082 | 0.0088207 | 0 | 3.4729e-07 | -21.2332 | 5.6289e-05 | -21.2332 | 0.028071 | 75.5985 | -0.096299 | 0 | 0
3750.0A/m/0Hz | 484 | -327.0167 | -0.99367 | -3.4214 | -0.0061307 | 0.009843 | 0 | 4.3839e-08 | -11.5078 | 7.1055e-06 | -11.5078 | 0.0251 | 118.4435 | -0.09157 | 0 | 0
3750.0A/m/0Hz | 485 | -327.1544 | -0.99427 | -3.4228 | -0.0061344 | 0.0093756 | 0 | 1.3942e-07 | -162.4052 | 2.2598e-05 | -162.4052 | 0.05035 | 127.8771 | -0.084452 | 0 | 0
3750.0A/m/0Hz | 486 | -328.1286 | -0.99554 | -3.433 | -0.0061423 | 0.010573 | 0 | 1.4559e-07 | 73.6893 | 2.3598e-05 | 73.6893 | 0.022291 | 97.6339 | -0.084464 | 0 | 0
3750.0A/m/0Hz | 487 | -330.2089 | -0.999 | -3.4548 | -0.0061636 | 0.01104 | 0 | 1.8793e-07 | 143.5549 | 3.046e-05 | 143.5549 | 0.077589 | 118.3886 | -0.079773 | 0 | 0
3750.0A/m/0Hz | 488 | -333.8282 | -1.0056 | -3.4927 | -0.0062043 | 0.010602 | 0 | 2.8075e-07 | -115.2607 | 4.5504e-05 | -115.2607 | 0.018783 | 156.4422 | -0.072521 | 0 | 0
3750.0A/m/0Hz | 489 | -338.326 | -1.0134 | -3.5397 | -0.0062522 | 0.0095217 | 0 | 8.5656e-08 | 15.787 | 1.3883e-05 | 15.787 | 0.055691 | 101.888 | -0.072604 | 0 | 0
3750.0A/m/0Hz | 490 | -342.4318 | -1.0204 | -3.5827 | -0.0062954 | 0.010223 | 0 | 3.6569e-07 | 60.1541 | 5.927e-05 | 60.1541 | 0.02627 | 125.7303 | -0.067286 | 0 | 0
3750.0A/m/0Hz | 491 | -345.197 | -1.0251 | -3.6116 | -0.0063248 | 0.0094049 | 0 | 6.2923e-08 | 1.6885 | 1.0199e-05 | 1.6885 | 0.047319 | 100.3439 | -0.05771 | 0 | 0
3750.0A/m/0Hz | 492 | -345.7278 | -1.0262 | -3.6172 | -0.0063315 | 0.0090252 | 0 | 3.0402e-07 | -136.379 | 4.9276e-05 | -136.379 | 0.047485 | -157.8054 | -0.057744 | 0 | 0
3750.0A/m/0Hz | 493 | -346.6764 | -1.0276 | -3.6271 | -0.00634 | 0.011187 | 0 | 6.772e-08 | -153.6828 | 1.0976e-05 | -153.6828 | 0.044055 | 120.1215 | -0.054059 | 0 | 0
3750.0A/m/0Hz | 494 | -349.4813 | -1.0319 | -3.6564 | -0.0063666 | 0.010515 | 0 | 1.9967e-07 | 3.3819 | 3.2362e-05 | 3.3819 | 0.033041 | -137.2602 | -0.044437 | 0 | 0
3750.0A/m/0Hz | 495 | -353.9756 | -1.0395 | -3.7034 | -0.0064134 | 0.010748 | 0 | 8.6679e-08 | 159.6176 | 1.4049e-05 | 159.6176 | 0.047236 | 130.2405 | -0.044495 | 0 | 0
3750.0A/m/0Hz | 496 | -358.212 | -1.0461 | -3.7478 | -0.0064541 | 0.0094049 | 0 | 1.7728e-07 | 158.7512 | 2.8733e-05 | 158.7512 | 0.023848 | -164.8536 | -0.04209 | 0 | 0
3750.0A/m/0Hz | 497 | -360.9224 | -1.0504 | -3.7761 | -0.006481 | 0.0097261 | 0 | 6.9542e-08 | -30.439 | 1.1271e-05 | -30.439 | 0.040825 | 118.2029 | -0.032449 | 0 | 0
3750.0A/m/0Hz | 498 | -363.1707 | -1.0539 | -3.7997 | -0.0065025 | 0.011303 | 0 | 1.5227e-07 | 21.4953 | 2.4681e-05 | 21.4953 | 0.0019442 | -164.3535 | -0.031025 | 0 | 0
3750.0A/m/0Hz | 499 | -365.4132 | -1.0572 | -3.8231 | -0.0065228 | 0.011245 | 0 | 3.2318e-08 | 135.3178 | 5.2382e-06 | 135.3178 | 0.043046 | 121.0717 | -0.029709 | 0 | 0
3750.0A/m/0Hz | 500 | -367.4807 | -1.0604 | -3.8447 | -0.0065424 | 0.01253 | 0 | 2.5572e-08 | -149.8804 | 4.1448e-06 | -149.8804 | 0.0029167 | -168.075 | -0.021489 | 0 | 0
3750.0A/m/0Hz | 501 | -370.4897 | -1.065 | -3.8762 | -0.0065709 | 0.010719 | 0 | 7.4956e-08 | 77.1153 | 1.2149e-05 | 77.1153 | 0.036398 | 113.4039 | -0.019034 | 0 | 0
3750.0A/m/0Hz | 502 | -374.8207 | -1.0713 | -3.9215 | -0.0066097 | 0.010632 | 0 | 1.1151e-07 | -176.1302 | 1.8074e-05 | -176.1302 | 0.022036 | 150.8511 | -0.017712 | 0 | 0
3750.0A/m/0Hz | 503 | -378.1308 | -1.0761 | -3.9562 | -0.0066392 | 0.0087915 | 0 | 1.1839e-07 | -88.1288 | 1.9188e-05 | -88.1288 | 0.022073 | 128.3904 | -0.009447 | 0 | 0
3750.0A/m/0Hz | 504 | -381.3883 | -1.0807 | -3.9903 | -0.0066676 | 0.009989 | 0 | 9.0017e-08 | 99.5235 | 1.459e-05 | 99.5235 | 0.025584 | 124.8185 | -0.0056738 | 0 | 0
3750.0A/m/0Hz | 505 | -384.7299 | -1.0854 | -4.0252 | -0.0066967 | 0.010602 | 0 | 6.0438e-08 | 119.3988 | 9.7958e-06 | 119.3988 | 0.036908 | 128.9248 | -0.0057068 | 0 | 0
3750.0A/m/0Hz | 506 | -387.0412 | -1.0888 | -4.0494 | -0.0067175 | 0.010865 | 0 | 3.5515e-08 | -37.5942 | 5.7564e-06 | -37.5942 | 0.012964 | 103.754 | 0.0014868 | 0 | 0
3750.0A/m/0Hz | 507 | -390.0596 | -1.0928 | -4.081 | -0.0067421 | 0.010515 | 0 | 5.8089e-08 | 176.0033 | 9.4151e-06 | 176.0033 | 0.047701 | 126.1711 | 0.0063074 | 0 | 0
3750.0A/m/0Hz | 508 | -393.5377 | -1.0974 | -4.1174 | -0.0067707 | 0.010924 | 0 | 9.2753e-08 | -75.2357 | 1.5033e-05 | -75.2357 | 0.018552 | 83.4578 | 0.0078113 | 0 | 0
3750.0A/m/0Hz | 509 | -396.7952 | -1.1017 | -4.1514 | -0.006797 | 0.010369 | 0 | 1.3924e-07 | 30.104 | 2.2568e-05 | 30.104 | 0.029564 | 117.315 | 0.015098 | 0 | 0
3750.0A/m/0Hz | 510 | -400.9839 | -1.1072 | -4.1953 | -0.006831 | 0.010661 | 0 | 1.7512e-07 | 105.8675 | 2.8383e-05 | 105.8675 | 0.035042 | 89.6821 | 0.018663 | 0 | 0
3750.0A/m/0Hz | 511 | -404.1423 | -1.1111 | -4.2283 | -0.0068555 | 0.012209 | 0 | 6.3998e-08 | -88.0169 | 1.0373e-05 | -88.0169 | 0.022331 | 136.4835 | 0.019855 | 0 | 0
3750.0A/m/0Hz | 512 | -407.4232 | -1.1155 | -4.2626 | -0.0068826 | 0.010281 | 0 | 3.4299e-08 | -17.5745 | 5.5592e-06 | -17.5745 | 0.016697 | 73.3671 | 0.026917 | 0 | 0
3750.0A/m/0Hz | 513 | -411.5219 | -1.1204 | -4.3055 | -0.0069124 | 0.0089083 | 0 | 1.3447e-07 | 111.9878 | 2.1794e-05 | 111.9878 | 0.027346 | 126.8812 | 0.029386 | 0 | 0
3750.0A/m/0Hz | 514 | -415.3045 | -1.125 | -4.3451 | -0.0069409 | 0.0097846 | 0 | 9.3078e-08 | -15.8829 | 1.5086e-05 | -15.8829 | 0.0020183 | 38.3812 | 0.029492 | 0 | 0
3750.0A/m/0Hz | 515 | -418.2973 | -1.1288 | -4.3764 | -0.0069644 | 0.0093172 | 0 | 8.302e-08 | -84.093 | 1.3456e-05 | -84.093 | 0.024857 | 133.3209 | 0.036522 | 0 | 0
3750.0A/m/0Hz | 516 | -421.9678 | -1.1331 | -4.4148 | -0.0069908 | 0.010164 | 0 | 2.1499e-07 | -167.5172 | 3.4845e-05 | -167.5172 | 0.013417 | 176.179 | 0.040217 | 0 | 0
3750.0A/m/0Hz | 517 | -425.9943 | -1.1378 | -4.4569 | -0.0070199 | 0.011683 | 0 | 3.6582e-08 | 57.3177 | 5.9293e-06 | 57.3177 | 0.039897 | 123.9287 | 0.040203 | 0 | 0
3750.0A/m/0Hz | 518 | -429.5365 | -1.142 | -4.494 | -0.0070456 | 0.011654 | 0 | 2.0005e-07 | 48.2719 | 3.2424e-05 | 48.2719 | 0.0074499 | 85.9605 | 0.047625 | 0 | 0
3750.0A/m/0Hz | 519 | -433.9725 | -1.1469 | -4.5404 | -0.0070759 | 0.010398 | 0 | 9.5654e-08 | 113.6594 | 1.5504e-05 | 113.6594 | 0.047178 | 120.2289 | 0.049999 | 0 | 0
3750.0A/m/0Hz | 520 | -438.349 | -1.1516 | -4.5862 | -0.0071053 | 0.010164 | 0 | 1.1079e-07 | -96.6588 | 1.7957e-05 | -96.6588 | 0.0091239 | -146.6348 | 0.050043 | 0 | 0
3750.0A/m/0Hz | 521 | -441.6637 | -1.1552 | -4.6209 | -0.007127 | 0.010602 | 0 | 9.6334e-08 | -82.6414 | 1.5614e-05 | -82.6414 | 0.04354 | 129.8785 | 0.05595 | 0 | 0
3750.0A/m/0Hz | 522 | -444.8233 | -1.1586 | -4.6539 | -0.0071483 | 0.0097553 | 0 | 4.3814e-08 | -171.2257 | 7.1014e-06 | -171.2257 | 0.0075132 | -163.2135 | 0.0597 | 0 | 0
3750.0A/m/0Hz | 523 | -449.1076 | -1.1631 | -4.6988 | -0.0071758 | 0.0099014 | 0 | 6.8144e-08 | 72.5787 | 1.1045e-05 | 72.5787 | 0.048512 | 120.8393 | 0.059531 | 0 | 0
3750.0A/m/0Hz | 524 | -453.3522 | -1.1673 | -4.7432 | -0.0072019 | 0.010632 | 0 | 8.6732e-08 | 21.9315 | 1.4058e-05 | 21.9315 | 0.010145 | 118.323 | 0.062151 | 0 | 0
3750.0A/m/0Hz | 525 | -459.1615 | -1.1733 | -4.8039 | -0.0072391 | 0.010106 | 0 | 7.2961e-08 | -156.934 | 1.1826e-05 | -156.934 | 0.050783 | 128.4762 | 0.069196 | 0 | 0
3750.0A/m/0Hz | 526 | -463.5158 | -1.1776 | -4.8495 | -0.0072653 | 0.010778 | 0 | 1.5564e-07 | -168.752 | 2.5226e-05 | -168.752 | 0.015025 | 140.4489 | 0.06925 | 0 | 0
3750.0A/m/0Hz | 527 | -467.7604 | -1.1817 | -4.8939 | -0.0072906 | 0.010924 | 0 | 5.955e-08 | 39.0047 | 9.652e-06 | 39.0047 | 0.048371 | 132.3032 | 0.070437 | 0 | 0
3750.0A/m/0Hz | 528 | -471.116 | -1.1848 | -4.929 | -0.0073099 | 0.0093172 | 0 | 1.5287e-07 | 19.0254 | 2.4777e-05 | 19.0254 | 0.012066 | 55.5136 | 0.07504 | 0 | 0
3750.0A/m/0Hz | 529 | -475.3536 | -1.1888 | -4.9734 | -0.0073347 | 0.0090836 | 0 | 7.8887e-08 | -149.2827 | 1.2786e-05 | -149.2827 | 0.039141 | 157.4608 | 0.075045 | 0 | 0
3750.0A/m/0Hz | 530 | -479.6472 | -1.1926 | -5.0183 | -0.0073581 | 0.01142 | 0 | 1.416e-08 | -121.606 | 2.295e-06 | -121.606 | 0.007241 | 17.3113 | 0.076338 | 0 | 0
3750.0A/m/0Hz | 531 | -485.1963 | -1.1977 | -5.0763 | -0.0073898 | 0.009989 | 0 | 2.7227e-08 | -86.6588 | 4.4129e-06 | -86.6588 | 0.02863 | 154.8246 | 0.083584 | 0 | 0
3750.0A/m/0Hz | 532 | -490.6193 | -1.2024 | -5.1331 | -0.0074182 | 0.010807 | 0 | 6.9442e-08 | -84.4912 | 1.1255e-05 | -84.4912 | 0.0029756 | -128.3998 | 0.08361 | 0 | 0
3750.0A/m/0Hz | 533 | -496.5698 | -1.2074 | -5.1953 | -0.0074494 | 0.011888 | 0 | 1.6017e-07 | 103.0798 | 2.596e-05 | 103.0798 | 0.029285 | 127.5605 | 0.083683 | 0 | 0
3750.0A/m/0Hz | 534 | -500.5215 | -1.2108 | -5.2367 | -0.0074705 | 0.010632 | 0 | 8.3876e-08 | 109.4289 | 1.3595e-05 | 109.4289 | 0.0087364 | 156.1029 | 0.091345 | 0 | 0
3750.0A/m/0Hz | 535 | -505.2935 | -1.2145 | -5.2866 | -0.0074934 | 0.012588 | 0 | 1.5794e-07 | -20.9639 | 2.5599e-05 | -20.9639 | 0.022122 | 163.4942 | 0.094534 | 0 | 0
3750.0A/m/0Hz | 536 | -510.5567 | -1.2188 | -5.3417 | -0.0075198 | 0.010515 | 0 | 4.2243e-08 | -148.4038 | 6.8468e-06 | -148.4038 | 0.014632 | 128.7251 | 0.094612 | 0 | 0
3750.0A/m/0Hz | 537 | -516.135 | -1.2232 | -5.4 | -0.0075469 | 0.013143 | 0 | 1.4174e-07 | -152.2619 | 2.2973e-05 | -152.2619 | 0.038429 | 171.3637 | 0.099563 | 0 | 0
3750.0A/m/0Hz | 538 | -520.4496 | -1.2265 | -5.4452 | -0.0075674 | 0.010193 | 0 | 1.5129e-07 | 36.1458 | 2.4521e-05 | 36.1458 | 0.028376 | 92.0886 | 0.10319 | 0 | 0
3750.0A/m/0Hz | 539 | -525.8271 | -1.2303 | -5.5014 | -0.0075909 | 0.011537 | 0 | 1.515e-07 | 89.098 | 2.4555e-05 | 89.098 | 0.049209 | 154.1541 | 0.10325 | 0 | 0
3750.0A/m/0Hz | 540 | -532.4134 | -1.2352 | -5.5703 | -0.007621 | 0.0091128 | 0 | 1.1722e-07 | -158.3641 | 1.8999e-05 | -158.3641 | 0.017133 | 100.1497 | 0.108 | 0 | 0
3750.0A/m/0Hz | 541 | -537.7945 | -1.239 | -5.6266 | -0.0076445 | 0.0094049 | 0 | 1.4927e-08 | -56.5242 | 2.4194e-06 | -56.5242 | 0.032904 | 174.6212 | 0.11171 | 0 | 0
3750.0A/m/0Hz | 542 | -544.2851 | -1.2435 | -5.6945 | -0.0076719 | 0.010398 | 0 | 6.3674e-08 | -6.3186 | 1.032e-05 | -6.3186 | 0.024528 | 59.8409 | 0.1117 | 0 | 0
3750.0A/m/0Hz | 543 | -549.7817 | -1.2471 | -5.7521 | -0.0076941 | 0.010894 | 0 | 6.4019e-08 | -35.3411 | 1.0376e-05 | -35.3411 | 0.02275 | 167.7547 | 0.11755 | 0 | 0
3750.0A/m/0Hz | 544 | -555.4217 | -1.2508 | -5.8111 | -0.007717 | 0.011566 | 0 | 9.0685e-08 | 74.5484 | 1.4698e-05 | 74.5484 | 0.02773 | 69.2136 | 0.12235 | 0 | 0
3750.0A/m/0Hz | 545 | -561.7467 | -1.2549 | -5.8772 | -0.0077424 | 0.0099598 | 0 | 1.4228e-07 | 137.5484 | 2.3061e-05 | 137.5484 | 0.037121 | 142.0251 | 0.12241 | 0 | 0
3750.0A/m/0Hz | 546 | -568.7577 | -1.2592 | -5.9506 | -0.0077691 | 0.0096677 | 0 | 8.0868e-08 | -55.9777 | 1.3107e-05 | -55.9777 | 0.016748 | 79.5263 | 0.12768 | 0 | 0
3750.0A/m/0Hz | 547 | -574.8702 | -1.2629 | -6.0145 | -0.007792 | 0.010778 | 0 | 1.3495e-07 | -27.3856 | 2.1873e-05 | -27.3856 | 0.033421 | 149.1697 | 0.1324 | 0 | 0
3750.0A/m/0Hz | 548 | -581.8684 | -1.267 | -6.0878 | -0.0078173 | 0.010018 | 0 | 1.2541e-07 | -176.3839 | 2.0327e-05 | -176.3839 | 0.022265 | 125.9575 | 0.1324 | 0 | 0
3750.0A/m/0Hz | 549 | -589.4441 | -1.2713 | -6.167 | -0.0078433 | 0.010281 | 0 | 9.003e-08 | 170.8687 | 1.4592e-05 | 170.8687 | 0.048028 | 147.8898 | 0.13836 | 0 | 0
3750.0A/m/0Hz | 550 | -596.2906 | -1.2751 | -6.2387 | -0.0078672 | 0.010252 | 0 | 1.084e-07 | -3.6179 | 1.7569e-05 | -3.6179 | 0.024762 | 93.0389 | 0.14418 | 0 | 0
3750.0A/m/0Hz | 551 | -603.0344 | -1.2788 | -6.3092 | -0.0078899 | 0.008295 | 0 | 1.1776e-07 | 71.9156 | 1.9087e-05 | 71.9156 | 0.043129 | 150.7108 | 0.1442 | 0 | 0
3750.0A/m/0Hz | 552 | -610.5868 | -1.2825 | -6.3882 | -0.0079128 | 0.010778 | 0 | 1.6607e-07 | 142.3828 | 2.6917e-05 | 142.3828 | 0.041252 | 71.04 | 0.14918 | 0 | 0
3750.0A/m/0Hz | 553 | -617.0342 | -1.286 | -6.4557 | -0.0079341 | 0.011187 | 0 | 2.2508e-07 | -99.7693 | 3.648e-05 | -99.7693 | 0.031671 | -174.2041 | 0.15624 | 0 | 0
3750.0A/m/0Hz | 554 | -624.4921 | -1.2897 | -6.5337 | -0.0079572 | 0.0095217 | 0 | 1.7149e-07 | 2.6632 | 2.7796e-05 | 2.6632 | 0.040222 | 43.5032 | 0.15628 | 0 | 0
3750.0A/m/0Hz | 555 | -632.5345 | -1.2934 | -6.6179 | -0.0079802 | 0.010047 | 0 | 1.3274e-07 | 92.8979 | 2.1515e-05 | 92.8979 | 0.031073 | 158.4838 | 0.15744 | 0 | 0
3750.0A/m/0Hz | 556 | -640.4299 | -1.2972 | -6.7005 | -0.0080036 | 0.0095217 | 0 | 7.7565e-08 | -138.3678 | 1.2572e-05 | -138.3678 | 0.024076 | 58.3072 | 0.16865 | 0 | 0
3750.0A/m/0Hz | 557 | -649.1898 | -1.3012 | -6.7921 | -0.008028 | 0.010164 | 0 | 1.5369e-08 | -18.0881 | 2.491e-06 | -18.0881 | 0.038405 | -174.7889 | 0.16986 | 0 | 0
3750.0A/m/0Hz | 558 | -657.6849 | -1.3048 | -6.881 | -0.0080501 | 0.0092588 | 0 | 1.5775e-07 | 78.7486 | 2.5567e-05 | 78.7486 | 0.026026 | 107.0063 | 0.17106 | 0 | 0
3750.0A/m/0Hz | 559 | -666.439 | -1.3085 | -6.9726 | -0.0080734 | 0.010281 | 0 | 1.788e-07 | -162.199 | 2.898e-05 | -162.199 | 0.036861 | -162.2953 | 0.17948 | 0 | 0
3750.0A/m/0Hz | 560 | -675.2176 | -1.3122 | -7.0644 | -0.0080961 | 0.010544 | 0 | 1.2611e-07 | -132.304 | 2.0439e-05 | -132.304 | 0.032098 | 147.3265 | 0.18162 | 0 | 0
3750.0A/m/0Hz | 561 | -683.7804 | -1.3157 | -7.154 | -0.0081174 | 0.0094341 | 0 | 1.0986e-07 | 30.4656 | 1.7806e-05 | 30.4656 | 0.013363 | -167.6805 | 0.18408 | 0 | 0
3750.0A/m/0Hz | 562 | -692.7235 | -1.3191 | -7.2476 | -0.0081388 | 0.0079153 | 0 | 7.5288e-08 | 65.3052 | 1.2203e-05 | 65.3052 | 0.03924 | 119.0929 | 0.19122 | 0 | 0
3750.0A/m/0Hz | 563 | -702.9431 | -1.3229 | -7.3545 | -0.0081619 | 0.0088791 | 0 | 6.0909e-08 | -160.0002 | 9.8721e-06 | -160.0002 | 0.013452 | 173.8465 | 0.19246 | 0 | 0
3750.0A/m/0Hz | 564 | -712.8721 | -1.3266 | -7.4584 | -0.0081848 | 0.0098722 | 0 | 3.1202e-08 | -3.8565 | 5.0573e-06 | -3.8565 | 0.04353 | 90.1327 | 0.19361 | 0 | 0
3750.0A/m/0Hz | 565 | -722.6191 | -1.3301 | -7.5604 | -0.0082063 | 0.0099306 | 0 | 1.2404e-07 | 52.2008 | 2.0104e-05 | 52.2008 | 0.014773 | 150.9892 | 0.20323 | 0 | 0
3750.0A/m/0Hz | 566 | -732.8188 | -1.3335 | -7.6671 | -0.0082272 | 0.009288 | 0 | 1.1939e-07 | 35.6158 | 1.9351e-05 | 35.6158 | 0.043391 | 90.763 | 0.20583 | 0 | 0
3750.0A/m/0Hz | 567 | -742.8389 | -1.3369 | -7.7719 | -0.0082481 | 0.010836 | 0 | 1.2332e-07 | -149.206 | 1.9988e-05 | -149.206 | 0.027431 | -159.0441 | 0.20707 | 0 | 0
3750.0A/m/0Hz | 568 | -752.9464 | -1.3401 | -7.8777 | -0.0082681 | 0.0096385 | 0 | 1.0345e-07 | -176.11 | 1.6768e-05 | -176.11 | 0.031141 | 103.1181 | 0.21673 | 0 | 0
3750.0A/m/0Hz | 569 | -763.1158 | -1.3432 | -7.984 | -0.0082874 | 0.010106 | 0 | 1.165e-08 | 70.3326 | 1.8883e-06 | 70.3326 | 0.021218 | -177.0183 | 0.21907 | 0 | 0
3750.0A/m/0Hz | 570 | -773.7402 | -1.3464 | -8.0952 | -0.0083072 | 0.010047 | 0 | 9.7836e-08 | -76.6919 | 1.5857e-05 | -76.6919 | 0.02118 | 116.5896 | 0.22 | 0 | 0
3750.0A/m/0Hz | 571 | -785.9327 | -1.35 | -8.2228 | -0.008329 | 0.010953 | 0 | 7.847e-08 | -8.7444 | 1.2719e-05 | -8.7444 | 0.018403 | 171.1234 | 0.23078 | 0 | 0
3750.0A/m/0Hz | 572 | -796.801 | -1.353 | -8.3365 | -0.0083479 | 0.0096385 | 0 | 2.0826e-07 | 100.0312 | 3.3754e-05 | 100.0312 | 0.021232 | 121.8466 | 0.23328 | 0 | 0
3750.0A/m/0Hz | 573 | -807.9224 | -1.3561 | -8.4528 | -0.0083671 | 0.0082073 | 0 | 1.4349e-07 | -166.3321 | 2.3257e-05 | -166.3321 | 0.031325 | 158.1619 | 0.23458 | 0 | 0
3750.0A/m/0Hz | 574 | -819.7894 | -1.3594 | -8.577 | -0.008387 | 0.0095509 | 0 | 2.0176e-07 | -76.8701 | 3.2701e-05 | -76.8701 | 0.0086066 | -146.6866 | 0.24583 | 0 | 0
3750.0A/m/0Hz | 575 | -831.9015 | -1.3625 | -8.7037 | -0.0084062 | 0.0094049 | 0 | 1.2126e-07 | 75.8683 | 1.9655e-05 | 75.8683 | 0.024729 | 132.0944 | 0.24827 | 0 | 0
3750.0A/m/0Hz | 576 | -844.1255 | -1.3655 | -8.8316 | -0.008425 | 0.0095509 | 0 | 1.3474e-07 | 121.0906 | 2.1839e-05 | 121.0906 | 0.013436 | 151.6684 | 0.24927 | 0 | 0
3750.0A/m/0Hz | 577 | -857.2164 | -1.3687 | -8.9686 | -0.0084446 | 0.010398 | 0 | 1.7984e-07 | -85.2549 | 2.9149e-05 | -85.2549 | 0.011099 | 176.6979 | 0.25792 | 0 | 0
3750.0A/m/0Hz | 578 | -870.2443 | -1.3716 | -9.1049 | -0.0084628 | 0.0094633 | 0 | 9.1812e-08 | -12.8328 | 1.4881e-05 | -12.8328 | 0.01633 | 157.8297 | 0.26126 | 0 | 0
3750.0A/m/0Hz | 579 | -883.2279 | -1.3747 | -9.2407 | -0.0084815 | 0.0093464 | 0 | 1.8651e-07 | 94.6008 | 3.0229e-05 | 94.6008 | 0.025665 | 153.088 | 0.26367 | 0 | 0
3750.0A/m/0Hz | 580 | -897.0037 | -1.3778 | -9.3848 | -0.0085006 | 0.0087623 | 0 | 1.8606e-07 | 162.0635 | 3.0157e-05 | 162.0635 | 0.021844 | -172.2493 | 0.27202 | 0 | 0
3750.0A/m/0Hz | 581 | -910.6372 | -1.3806 | -9.5275 | -0.0085182 | 0.010632 | 0 | 1.0925e-07 | -134.8476 | 1.7708e-05 | -134.8476 | 0.034929 | -168.6472 | 0.27448 | 0 | 0
3750.0A/m/0Hz | 582 | -925.316 | -1.3838 | -9.6811 | -0.0085375 | 0.011303 | 0 | 2.3321e-07 | -26.3522 | 3.7799e-05 | -26.3522 | 0.0039695 | -116.1038 | 0.27704 | 0 | 0
3750.0A/m/0Hz | 583 | -939.6682 | -1.3867 | -9.8312 | -0.0085555 | 0.0099306 | 0 | 5.4112e-08 | -8.4847 | 8.7705e-06 | -8.4847 | 0.020312 | -164.1934 | 0.28473 | 0 | 0
3750.0A/m/0Hz | 584 | -953.8769 | -1.3895 | -9.9799 | -0.0085728 | 0.011362 | 0 | 1.7514e-07 | 146.9562 | 2.8386e-05 | 146.9562 | 0.01379 | 134.5364 | 0.28815 | 0 | 0
3750.0A/m/0Hz | 585 | -968.0902 | -1.3921 | -10.1286 | -0.0085892 | 0.011099 | 0 | 7.3634e-08 | 36.0745 | 1.1935e-05 | 36.0745 | 0.013988 | 159.883 | 0.28939 | 0 | 0
3750.0A/m/0Hz | 586 | -981.9768 | -1.3948 | -10.2739 | -0.0086053 | 0.011829 | 0 | 1.979e-07 | -58.8823 | 3.2075e-05 | -58.8823 | 0.016485 | 154.1669 | 0.29674 | 0 | 0
3750.0A/m/0Hz | 587 | -998.0896 | -1.3977 | -10.4424 | -0.0086238 | 0.010398 | 0 | 2.1383e-08 | 166.759 | 3.4658e-06 | 166.759 | 0.030326 | 165.3745 | 0.30387 | 0 | 0
3750.0A/m/0Hz | 588 | -1013.4837 | -1.4004 | -10.6035 | -0.0086404 | 0.0097261 | 0 | 2.995e-07 | 126.7914 | 4.8543e-05 | 126.7914 | 0.03511 | 142.4109 | 0.30382 | 0 | 0
3750.0A/m/0Hz | 589 | -1030.2931 | -1.4034 | -10.7794 | -0.0086589 | 0.010252 | 0 | 1.7268e-07 | -153.6535 | 2.7988e-05 | -153.6535 | 0.030907 | 164.3821 | 0.30975 | 0 | 0
3750.0A/m/0Hz | 590 | -1045.7921 | -1.406 | -10.9415 | -0.0086745 | 0.0089959 | 0 | 2.5521e-07 | -56.4691 | 4.1365e-05 | -56.4691 | 0.013138 | -171.9724 | 0.3185 | 0 | 0
3750.0A/m/0Hz | 591 | -1062.584 | -1.4087 | -11.1172 | -0.0086911 | 0.011333 | 0 | 1.3225e-07 | 37.3228 | 2.1435e-05 | 37.3228 | 0.011206 | 138.5206 | 0.31969 | 0 | 0
3750.0A/m/0Hz | 592 | -1079.1448 | -1.4114 | -11.2905 | -0.0087078 | 0.009843 | 0 | 1.1602e-07 | 140.661 | 1.8805e-05 | 140.661 | 0.013754 | 161.2711 | 0.32215 | 0 | 0
3750.0A/m/0Hz | 593 | -1095.9483 | -1.4139 | -11.4663 | -0.0087236 | 0.010369 | 0 | 6.9329e-08 | 164.6168 | 1.1237e-05 | 164.6168 | 0.0039503 | 116.8793 | 0.33171 | 0 | 0
3750.0A/m/0Hz | 594 | -1113.6467 | -1.4166 | -11.6515 | -0.0087404 | 0.010807 | 0 | 6.6859e-08 | -64.6861 | 1.0837e-05 | -64.6861 | 0.017707 | 144.0329 | 0.33642 | 0 | 0
3750.0A/m/0Hz | 595 | -1131.3778 | -1.4193 | -11.837 | -0.0087568 | 0.0099306 | 0 | 1.4498e-07 | -6.6955 | 2.3499e-05 | -6.6955 | 0.0072262 | -81.4685 | 0.33764 | 0 | 0
3750.0A/m/0Hz | 596 | -1149.2979 | -1.4219 | -12.0245 | -0.008773 | 0.0094925 | 0 | 1.9645e-07 | 107.7914 | 3.1841e-05 | 107.7914 | 0.022096 | 147.238 | 0.34616 | 0 | 0
3750.0A/m/0Hz | 597 | -1167.4689 | -1.4245 | -12.2146 | -0.0087886 | 0.0097553 | 0 | 2.3554e-07 | -145.8497 | 3.8176e-05 | -145.8497 | 0.023064 | -158.5707 | 0.35345 | 0 | 0
3750.0A/m/0Hz | 598 | -1185.0669 | -1.427 | -12.3987 | -0.0088042 | 0.0093172 | 0 | 2.7921e-07 | -70.8911 | 4.5255e-05 | -70.8911 | 0.018537 | -145.9422 | 0.35343 | 0 | 0
3750.0A/m/0Hz | 599 | -1204.3008 | -1.4296 | -12.5999 | -0.00882 | 0.0087623 | 0 | 2.0085e-07 | 55.0973 | 3.2554e-05 | 55.0973 | 0.029194 | 147.8907 | 0.35958 | 0 | 0
3750.0A/m/0Hz | 600 | -1223.1146 | -1.432 | -12.7968 | -0.0088354 | 0.011391 | 0 | 1.5326e-07 | 122.1252 | 2.4841e-05 | 122.1252 | 0.021267 | 160.0788 | 0.36914 | 0 | 0
3750.0A/m/0Hz | 601 | -1242.0276 | -1.4345 | -12.9946 | -0.0088507 | 0.010193 | 0 | 8.9926e-08 | -178.5285 | 1.4575e-05 | -178.5285 | 0.039187 | 172.1033 | 0.37159 | 0 | 0
3750.0A/m/0Hz | 602 | -1260.6162 | -1.4368 | -13.1891 | -0.0088649 | 0.009142 | 0 | 9.4868e-08 | -84.4648 | 1.5376e-05 | -84.4648 | 0.031074 | 150.7356 | 0.37618 | 0 | 0
3750.0A/m/0Hz | 603 | -1280.0881 | -1.4392 | -13.3928 | -0.0088797 | 0.0097261 | 0 | 7.7307e-08 | -40.6642 | 1.253e-05 | -40.6642 | 0.038315 | -169.4858 | 0.38577 | 0 | 0
3750.0A/m/0Hz | 604 | -1299.9777 | -1.4418 | -13.6009 | -0.0088955 | 0.010193 | 0 | 1.0401e-07 | 106.2294 | 1.6857e-05 | 106.2294 | 0.036657 | 136.2915 | 0.38936 | 0 | 0
3750.0A/m/0Hz | 605 | -1320.5323 | -1.4441 | -13.816 | -0.00891 | 0.009843 | 0 | 5.4795e-08 | -173.0213 | 8.8811e-06 | -173.0213 | 0.026309 | -170.4744 | 0.39439 | 0 | 0
3750.0A/m/0Hz | 606 | -1340.549 | -1.4465 | -14.0254 | -0.0089247 | 0.0092588 | 0 | 9.3479e-08 | -107.0251 | 1.5151e-05 | -107.0251 | 0.027853 | 153.3664 | 0.40173 | 0 | 0
3750.0A/m/0Hz | 607 | -1361.4046 | -1.449 | -14.2436 | -0.0089401 | 0.0079445 | 0 | 1.1559e-08 | -2.1781 | 1.8735e-06 | -2.1781 | 0.014143 | 168.2292 | 0.40885 | 0 | 0
3750.0A/m/0Hz | 608 | -1381.9301 | -1.4512 | -14.4584 | -0.0089538 | 0.0090544 | 0 | 5.3765e-08 | 68.9031 | 8.7142e-06 | 68.9031 | 0.029404 | 154.0937 | 0.41479 | 0 | 0
3750.0A/m/0Hz | 609 | -1402.7694 | -1.4536 | -14.6764 | -0.0089683 | 0.0095217 | 0 | 3.9314e-08 | 120.3883 | 6.372e-06 | 120.3883 | 0.015622 | 95.6322 | 0.42201 | 0 | 0
3750.0A/m/0Hz | 610 | -1425.5816 | -1.4561 | -14.9151 | -0.008984 | 0.0094049 | 0 | 5.6749e-08 | 136.742 | 9.1979e-06 | 136.742 | 0.035182 | 175.7712 | 0.42667 | 0 | 0
3750.0A/m/0Hz | 611 | -1446.1188 | -1.4582 | -15.1299 | -0.008997 | 0.01218 | 0 | 1.5012e-08 | 98.5727 | 2.4332e-06 | 98.5727 | 0.017611 | 83.0811 | 0.43439 | 0 | 0
3750.0A/m/0Hz | 612 | -1468.378 | -1.4606 | -15.3628 | -0.0090119 | 0.010748 | 0 | 1.4756e-07 | -95.7661 | 2.3917e-05 | -95.7661 | 0.038495 | -165.7441 | 0.4418 | 0 | 0
3750.0A/m/0Hz | 613 | -1490.6874 | -1.4631 | -15.5962 | -0.0090268 | 0.0093464 | 0 | 6.7094e-08 | 67.6024 | 1.0875e-05 | 67.6024 | 0.015403 | 100.244 | 0.44761 | 0 | 0
3750.0A/m/0Hz | 614 | -1513.3596 | -1.4652 | -15.8334 | -0.0090399 | 0.0099014 | 0 | 1.1486e-07 | 116.0456 | 1.8617e-05 | 116.0456 | 0.036887 | 173.6478 | 0.45471 | 0 | 0
3750.0A/m/0Hz | 615 | -1535.8079 | -1.4676 | -16.0683 | -0.0090545 | 0.0090544 | 0 | 8.2311e-08 | -79.7023 | 1.3341e-05 | -79.7023 | 0.0079022 | -167.7892 | 0.46184 | 0 | 0
3750.0A/m/0Hz | 616 | -1558.3378 | -1.4698 | -16.304 | -0.0090686 | 0.0089083 | 0 | 5.0667e-08 | -72.2565 | 8.2121e-06 | -72.2565 | 0.022681 | 177.465 | 0.47052 | 0 | 0
3750.0A/m/0Hz | 617 | -1580.5539 | -1.4719 | -16.5364 | -0.0090811 | 0.010252 | 0 | 3.464e-08 | -61.4758 | 5.6145e-06 | -61.4758 | 0.010272 | -159.6361 | 0.48066 | 0 | 0
3750.0A/m/0Hz | 618 | -1603.3113 | -1.4741 | -16.7745 | -0.0090952 | 0.010953 | 0 | 3.3881e-08 | -113.1946 | 5.4914e-06 | -113.1946 | 0.020874 | 175.0356 | 0.48783 | 0 | 0
3750.0A/m/0Hz | 619 | -1627.7862 | -1.4765 | -17.0306 | -0.0091099 | 0.0089375 | 0 | 1.0631e-07 | 136.9356 | 1.723e-05 | 136.9356 | 0.01361 | 161.6713 | 0.4961 | 0 | 0
3750.0A/m/0Hz | 620 | -1651.3825 | -1.4785 | -17.2775 | -0.0091222 | 0.0093756 | 0 | 7.2849e-08 | 60.0337 | 1.1807e-05 | 60.0337 | 0.019613 | -158.4662 | 0.50686 | 0 | 0
3750.0A/m/0Hz | 621 | -1674.8435 | -1.4808 | -17.5229 | -0.0091362 | 0.0094925 | 0 | 7.2494e-08 | -73.8358 | 1.175e-05 | -73.8358 | 0.0074557 | 8.9647 | 0.51662 | 0 | 0
3750.0A/m/0Hz | 622 | -1699.5587 | -1.4832 | -17.7815 | -0.0091508 | 0.0086747 | 0 | 1.6472e-07 | -134.1914 | 2.6698e-05 | -134.1914 | 0.029581 | -134.8304 | 0.52621 | 0 | 0
3750.0A/m/0Hz | 623 | -1723.3219 | -1.4852 | -18.0301 | -0.0091631 | 0.0090836 | 0 | 8.0401e-08 | 66.0088 | 1.3031e-05 | 66.0088 | 0.014181 | 26.5694 | 0.53576 | 0 | 0
3750.0A/m/0Hz | 624 | -1747.2099 | -1.4874 | -18.2801 | -0.0091767 | 0.010018 | 0 | 1.2319e-07 | 49.1358 | 1.9966e-05 | 49.1358 | 0.016795 | -125.6191 | 0.54776 | 0 | 0
3750.0A/m/0Hz | 625 | -1771.6043 | -1.4895 | -18.5353 | -0.0091898 | 0.0094341 | 0 | 5.0366e-08 | -118.364 | 8.1633e-06 | -118.364 | 0.0037403 | 111.147 | 0.56005 | 0 | 0
3750.0A/m/0Hz | 626 | -1796.8154 | -1.4915 | -18.7991 | -0.0092024 | 0.0094633 | 0 | 1.2195e-07 | -71.9327 | 1.9766e-05 | -71.9327 | 0.032025 | -140.7581 | 0.57206 | 0 | 0
3750.0A/m/0Hz | 627 | -1821.4408 | -1.4937 | -19.0567 | -0.0092161 | 0.010281 | 0 | 7.1929e-08 | 42.0773 | 1.1658e-05 | 42.0773 | 0.01821 | 159.7541 | 0.58519 | 0 | 0
3750.0A/m/0Hz | 628 | -1846.9249 | -1.4959 | -19.3233 | -0.0092293 | 0.009288 | 0 | 1.5616e-07 | 134.9809 | 2.531e-05 | 134.9809 | 0.04931 | -170.1092 | 0.59656 | 0 | 0
3750.0A/m/0Hz | 629 | -1871.5258 | -1.4979 | -19.5807 | -0.0092416 | 0.0097261 | 0 | 1.6133e-07 | -167.2923 | 2.6148e-05 | -167.2923 | 0.029961 | 169.0412 | 0.60958 | 0 | 0
3750.0A/m/0Hz | 630 | -1896.9994 | -1.5 | -19.8472 | -0.0092544 | 0.010106 | 0 | 1.6881e-07 | -92.2499 | 2.7361e-05 | -92.2499 | 0.045173 | -171.7224 | 0.62155 | 0 | 0
3750.0A/m/0Hz | 631 | -1922.6002 | -1.5019 | -20.1151 | -0.0092665 | 0.0096969 | 0 | 6.3369e-08 | -30.4978 | 1.0271e-05 | -30.4978 | 0.011497 | 120.2747 | 0.63677 | 0 | 0
3750.0A/m/0Hz | 632 | -1947.6888 | -1.5039 | -20.3776 | -0.009279 | 0.0088791 | 0 | 1.7878e-07 | 99.2678 | 2.8976e-05 | 99.2678 | 0.04542 | 161.0888 | 0.64999 | 0 | 0
3750.0A/m/0Hz | 633 | -1973.2091 | -1.5059 | -20.6446 | -0.0092911 | 0.0095801 | 0 | 1.2115e-07 | 53.5559 | 1.9636e-05 | 53.5559 | 0.015644 | 77.3289 | 0.66443 | 0 | 0
3750.0A/m/0Hz | 634 | -1999.9521 | -1.5081 | -20.9244 | -0.0093044 | 0.009989 | 0 | 8.8534e-08 | -82.4711 | 1.435e-05 | -82.4711 | 0.030751 | 164.4243 | 0.68137 | 0 | 0
3750.0A/m/0Hz | 635 | -2024.5099 | -1.51 | -21.1813 | -0.0093167 | 0.0089083 | 0 | 1.2082e-07 | -131.1937 | 1.9583e-05 | -131.1937 | 0.0091461 | -141.4094 | 0.69687 | 0 | 0
3750.0A/m/0Hz | 636 | -2051.1689 | -1.5121 | -21.4602 | -0.0093292 | 0.010018 | 0 | 7.9141e-08 | 37.8641 | 1.2827e-05 | 37.8641 | 0.023191 | 160.1634 | 0.71526 | 0 | 0
3750.0A/m/0Hz | 637 | -2077.8735 | -1.514 | -21.7396 | -0.0093412 | 0.010982 | 0 | 7.8097e-08 | 74.7782 | 1.2658e-05 | 74.7782 | 0.0073188 | -141.3578 | 0.7331 | 0 | 0
3750.0A/m/0Hz | 638 | -2105.0727 | -1.5161 | -22.0242 | -0.009354 | 0.011479 | 0 | 1.831e-07 | -146.1992 | 2.9676e-05 | -146.1992 | 0.02658 | 179.8128 | 0.75272 | 0 | 0
3750.0A/m/0Hz | 639 | -2129.9338 | -1.5179 | -22.2843 | -0.0093651 | 0.011128 | 0 | 1.3446e-07 | -92.4954 | 2.1793e-05 | -92.4954 | 0.0093902 | -177.6498 | 0.77179 | 0 | 0
3750.0A/m/0Hz | 640 | -2158.6381 | -1.5199 | -22.5846 | -0.0093775 | 0.010602 | 0 | 1.8747e-07 | 26.8596 | 3.0385e-05 | 26.8596 | 0.020651 | 165.7583 | 0.79388 | 0 | 0
3750.0A/m/0Hz | 641 | -2185.0463 | -1.5219 | -22.8609 | -0.0093896 | 0.011187 | 0 | 1.1412e-07 | 78.3555 | 1.8497e-05 | 78.3555 | 0.022598 | 132.9614 | 0.8153 | 0 | 0
3750.0A/m/0Hz | 642 | -2212.6574 | -1.5238 | -23.1498 | -0.0094017 | 0.011595 | 0 | 1.9875e-07 | -174.0213 | 3.2214e-05 | -174.0213 | 0.034635 | 169.2301 | 0.83822 | 0 | 0
3750.0A/m/0Hz | 643 | -2239.782 | -1.5256 | -23.4336 | -0.0094126 | 0.010456 | 0 | 8.6982e-08 | 156.107 | 1.4098e-05 | 156.107 | 0.023394 | 140.0793 | 0.8612 | 0 | 0
3750.0A/m/0Hz | 644 | -2267.0722 | -1.5276 | -23.7191 | -0.0094253 | 0.0096385 | 0 | 7.3965e-08 | -11.9598 | 1.1988e-05 | -11.9598 | 0.023118 | 170.4666 | 0.8864 | 0 | 0
3750.0A/m/0Hz | 645 | -2294.9459 | -1.5296 | -24.0107 | -0.0094371 | 0.009989 | 0 | 1.3864e-07 | -52.9279 | 2.247e-05 | -52.9279 | 0.0062478 | 153.1576 | 0.91341 | 0 | 0
3750.0A/m/0Hz | 646 | -2322.4135 | -1.5314 | -24.2981 | -0.0094486 | 0.0087623 | 0 | 9.8387e-09 | -59.1475 | 1.5947e-06 | -59.1475 | 0.016376 | 135.9787 | 0.94126 | 0 | 0
3750.0A/m/0Hz | 647 | -2350.5006 | -1.5334 | -24.592 | -0.0094607 | 0.010719 | 0 | 1.1523e-07 | 148.3738 | 1.8676e-05 | 148.3738 | 0.017487 | 118.6957 | 0.96874 | 0 | 0
3750.0A/m/0Hz | 648 | -2380.4125 | -1.5353 | -24.9049 | -0.0094726 | 0.0085578 | 0 | 3.6078e-08 | -152.8844 | 5.8476e-06 | -152.8844 | 0.030401 | 142.5996 | 0.99891 | 0 | 0
3750.0A/m/0Hz | 649 | -2408.5452 | -1.5372 | -25.1992 | -0.0094841 | 0.0088207 | 0 | 1.3973e-07 | 45.4948 | 2.2648e-05 | 45.4948 | 0.02596 | 112.5101 | 1.0292 | 0 | 0
3750.0A/m/0Hz | 650 | -2437.421 | -1.5392 | -25.5014 | -0.0094967 | 0.009142 | 0 | 8.4346e-08 | 125.5066 | 1.3671e-05 | 125.5066 | 0.037939 | 142.1752 | 1.0608 | 0 | 0
3750.0A/m/0Hz | 651 | -2465.6797 | -1.5409 | -25.797 | -0.0095073 | 0.0098722 | 0 | 7.0124e-08 | -105.5768 | 1.1366e-05 | -105.5768 | 0.022281 | 159.9039 | 1.0912 | 0 | 0
3750.0A/m/0Hz | 652 | -2493.9617 | -1.5428 | -26.0929 | -0.0095189 | 0.010515 | 0 | 7.1547e-08 | -90.0992 | 1.1596e-05 | -90.0992 | 0.034727 | 169.1591 | 1.1248 | 0 | 0
3750.0A/m/0Hz | 653 | -2523.2902 | -1.5446 | -26.3998 | -0.00953 | 0.011683 | 0 | 8.8439e-08 | 120.6916 | 1.4334e-05 | 120.6916 | 0.018681 | -179.6979 | 1.1583 | 0 | 0
3750.0A/m/0Hz | 654 | -2551.9911 | -1.5464 | -26.7 | -0.0095412 | 0.010719 | 0 | 1.616e-08 | -176.6823 | 2.6192e-06 | -176.6823 | 0.040359 | 178.6005 | 1.1949 | 0 | 0
3750.0A/m/0Hz | 655 | -2581.0209 | -1.5483 | -27.0038 | -0.0095527 | 0.010602 | 0 | 1.2253e-07 | -91.4701 | 1.9859e-05 | -91.4701 | 0.010519 | -151.1865 | 1.231 | 0 | 0
3750.0A/m/0Hz | 656 | -2609.8431 | -1.5502 | -27.3053 | -0.0095647 | 0.011187 | 0 | 6.7077e-08 | 79.2834 | 1.0872e-05 | 79.2834 | 0.039854 | 172.9417 | 1.2717 | 0 | 0
3750.0A/m/0Hz | 657 | -2638.915 | -1.552 | -27.6095 | -0.0095758 | 0.0096385 | 0 | 9.5128e-08 | 58.5498 | 1.5418e-05 | 58.5498 | 0.013121 | 84.3759 | 1.3102 | 0 | 0
3750.0A/m/0Hz | 658 | -2669.0568 | -1.5539 | -27.9248 | -0.0095873 | 0.010982 | 0 | 1.5845e-07 | -156.3742 | 2.5681e-05 | -156.3742 | 0.041953 | -166.948 | 1.3513 | 0 | 0
3750.0A/m/0Hz | 659 | -2698.4215 | -1.5556 | -28.2321 | -0.0095979 | 0.0093464 | 0 | 5.5314e-08 | 126.1035 | 8.9653e-06 | 126.1035 | 0.024309 | 114.3521 | 1.3947 | 0 | 0
3750.0A/m/0Hz | 660 | -2726.4445 | -1.5573 | -28.5252 | -0.0096084 | 0.010369 | 0 | 1.5937e-07 | 14.3996 | 2.583e-05 | 14.3996 | 0.013048 | -172.8185 | 1.4383 | 0 | 0
3750.0A/m/0Hz | 661 | -2756.2853 | -1.5593 | -28.8375 | -0.0096202 | 0.010573 | 0 | 1.3188e-08 | 158.9523 | 2.1376e-06 | 158.9523 | 0.014943 | 150.0251 | 1.4828 | 0 | 0
3750.0A/m/0Hz | 662 | -2785.3291 | -1.5609 | -29.1413 | -0.0096302 | 0.010544 | 0 | 3.1759e-08 | -142.5495 | 5.1475e-06 | -142.5495 | 0.031099 | 173.4397 | 1.5288 | 0 | 0
3750.0A/m/0Hz | 663 | -2814.9249 | -1.5627 | -29.451 | -0.0096416 | 0.010106 | 0 | 5.2783e-08 | -55.5235 | 8.5551e-06 | -55.5235 | 0.014933 | -174.6115 | 1.5747 | 0 | 0
3750.0A/m/0Hz | 664 | -2843.6514 | -1.5643 | -29.7515 | -0.0096516 | 0.0093172 | 0 | 1.1322e-07 | 176.4413 | 1.835e-05 | 176.4413 | 0.045984 | 172.1253 | 1.6208 | 0 | 0
3750.0A/m/0Hz | 665 | -2872.2589 | -1.566 | -30.0508 | -0.0096618 | 0.010135 | 0 | 8.4275e-08 | 170.7615 | 1.3659e-05 | 170.7615 | 0.029804 | -173.4057 | 1.6687 | 0 | 0
3750.0A/m/0Hz | 666 | -2900.2189 | -1.5677 | -30.3434 | -0.0096722 | 0.0098138 | 0 | 7.4071e-08 | 33.0851 | 1.2005e-05 | 33.0851 | 0.03956 | 155.9968 | 1.7164 | 0 | 0
3750.0A/m/0Hz | 667 | -2930.587 | -1.5695 | -30.6611 | -0.0096836 | 0.011216 | 0 | 1.5207e-07 | 65.4517 | 2.4648e-05 | 65.4517 | 0.023555 | -170.626 | 1.7658 | 0 | 0
3750.0A/m/0Hz | 668 | -2960.9481 | -1.5712 | -30.9787 | -0.009694 | 0.0094925 | 0 | 9.7291e-08 | -167.4382 | 1.5769e-05 | -167.4382 | 0.030366 | 159.5828 | 1.8163 | 0 | 0
3750.0A/m/0Hz | 669 | -2989.0481 | -1.5728 | -31.2727 | -0.0097039 | 0.0084994 | 0 | 1.2075e-07 | -90.7314 | 1.9572e-05 | -90.7314 | 0.044473 | -136.9235 | 1.8662 | 0 | 0
3750.0A/m/0Hz | 670 | -3019.8888 | -1.5745 | -31.5954 | -0.0097141 | 0.010281 | 0 | 1.0849e-07 | 15.2657 | 1.7584e-05 | 15.2657 | 0.013578 | 100.8902 | 1.9178 | 0 | 0
3750.0A/m/0Hz | 671 | -3049.4682 | -1.5762 | -31.9049 | -0.0097245 | 0.0093172 | 0 | 1.0613e-07 | -152.6821 | 1.7201e-05 | -152.6821 | 0.049732 | -144.5313 | 1.9699 | 0 | 0
3750.0A/m/0Hz | 672 | -3079.1234 | -1.5778 | -32.2151 | -0.0097348 | 0.010427 | 0 | 9.7771e-08 | 157.4598 | 1.5847e-05 | 157.4598 | 0.014041 | 110.0564 | 2.0232 | 0 | 0
3750.0A/m/0Hz | 673 | -3109.0424 | -1.5795 | -32.5282 | -0.0097449 | 0.010456 | 0 | 3.5013e-08 | 71.7818 | 5.675e-06 | 71.7818 | 0.032051 | -177.8264 | 2.0759 | 0 | 0
3750.0A/m/0Hz | 674 | -3137.7094 | -1.5811 | -32.8281 | -0.0097549 | 0.0094341 | 0 | 5.7266e-08 | -44.1628 | 9.2818e-06 | -44.1628 | 0.0051954 | 61.8538 | 2.1313 | 0 | 0
3750.0A/m/0Hz | 675 | -3166.8302 | -1.5826 | -33.1328 | -0.0097645 | 0.0096969 | 0 | 1.1159e-07 | 55.222 | 1.8086e-05 | 55.222 | 0.034063 | 153.4472 | 2.1873 | 0 | 0
3750.0A/m/0Hz | 676 | -3194.8684 | -1.5841 | -33.4261 | -0.0097736 | 0.0082658 | 0 | 8.2305e-08 | 75.0865 | 1.334e-05 | 75.0865 | 0.0097834 | 103.4357 | 2.2424 | 0 | 0
3750.0A/m/0Hz | 677 | -3226.3193 | -1.5858 | -33.7552 | -0.0097842 | 0.008587 | 0 | 1.2398e-07 | -178.8698 | 2.0094e-05 | -178.8698 | 0.039005 | 160.5565 | 2.2985 | 0 | 0
3750.0A/m/0Hz | 678 | -3258.4667 | -1.5876 | -34.0915 | -0.0097953 | 0.0088791 | 0 | 8.7601e-08 | -153.3683 | 1.4198e-05 | -153.3683 | 0.015398 | -167.5757 | 2.3553 | 0 | 0
3750.0A/m/0Hz | 679 | -3289.0028 | -1.5891 | -34.411 | -0.0098046 | 0.0073019 | 0 | 4.728e-08 | 16.4471 | 7.6631e-06 | 16.4471 | 0.0074631 | 167.5359 | 2.4109 | 0 | 0
3750.0A/m/0Hz | 680 | -3320.344 | -1.5908 | -34.7389 | -0.0098151 | 0.008587 | 0 | 8.2247e-08 | 10.6316 | 1.3331e-05 | 10.6316 | 0.01333 | -161.5875 | 2.4676 | 0 | 0
3750.0A/m/0Hz | 681 | -3351.495 | -1.5925 | -35.0648 | -0.0098254 | 0.0088791 | 0 | 4.1956e-08 | -18.9405 | 6.8003e-06 | -18.9405 | 0.007996 | 38.8504 | 2.5257 | 0 | 0
3750.0A/m/0Hz | 682 | -3382.9868 | -1.594 | -35.3943 | -0.0098349 | 0.010398 | 0 | 1.3481e-07 | -163.0145 | 2.185e-05 | -163.0145 | 0.017192 | -159.0499 | 2.5836 | 0 | 0
3750.0A/m/0Hz | 683 | -3415.2275 | -1.5959 | -35.7316 | -0.0098463 | 0.010515 | 0 | 1.3604e-08 | 155.8996 | 2.205e-06 | 155.8996 | 0.014257 | 70.8253 | 2.6431 | 0 | 0
3750.0A/m/0Hz | 684 | -3446.8336 | -1.5974 | -36.0623 | -0.0098554 | 0.0091712 | 0 | 8.6961e-08 | 26.864 | 1.4095e-05 | 26.864 | 0.0099681 | -85.5697 | 2.703 | 0 | 0
3750.0A/m/0Hz | 685 | -3478.8888 | -1.5991 | -36.3976 | -0.009866 | 0.0085578 | 0 | 4.6535e-08 | 107.4733 | 7.5424e-06 | 107.4733 | 0.029341 | 116.7355 | 2.765 | 0 | 0
3750.0A/m/0Hz | 686 | -3510.0457 | -1.6008 | -36.7236 | -0.0098766 | 0.0081781 | 0 | 4.2043e-08 | -55.2238 | 6.8143e-06 | -55.2238 | 0.011327 | -72.0105 | 2.8264 | 0 | 0
3750.0A/m/0Hz | 687 | -3541.8582 | -1.6022 | -37.0565 | -0.0098852 | 0.0097846 | 0 | 3.2892e-08 | 125.2369 | 5.3312e-06 | 125.2369 | 0.024592 | 133.4288 | 2.889 | 0 | 0
3750.0A/m/0Hz | 688 | -3575.4233 | -1.6039 | -37.4076 | -0.0098959 | 0.01069 | 0 | 1.1812e-08 | -60.0181 | 1.9144e-06 | -60.0181 | 0.013847 | -123.489 | 2.9525 | 0 | 0
3750.0A/m/0Hz | 689 | -3607.6209 | -1.6057 | -37.7445 | -0.0099068 | 0.0087623 | 0 | 9.8914e-08 | -30.0519 | 1.6032e-05 | -30.0519 | 0.025413 | 148.776 | 3.016 | 0 | 0
3750.0A/m/0Hz | 690 | -3640.0506 | -1.6072 | -38.0838 | -0.009916 | 0.0093756 | 0 | 1.1924e-07 | -143.7245 | 1.9327e-05 | -143.7245 | 0.014999 | -166.2528 | 3.0805 | 0 | 0
3750.0A/m/0Hz | 691 | -3671.8084 | -1.6088 | -38.4161 | -0.0099259 | 0.0090836 | 0 | 9.6691e-08 | -179.6462 | 1.5672e-05 | -179.6462 | 0.035806 | 165.449 | 3.1451 | 0 | 0
3750.0A/m/0Hz | 692 | -3704.3957 | -1.6104 | -38.757 | -0.0099356 | 0.010339 | 0 | 1.6048e-07 | 38.6664 | 2.601e-05 | 38.6664 | 0.020566 | 120.0449 | 3.2078 | 0 | 0
3750.0A/m/0Hz | 693 | -3737.0868 | -1.6119 | -39.099 | -0.0099451 | 0.0089959 | 0 | 8.6796e-08 | 57.6654 | 1.4068e-05 | 57.6654 | 0.028952 | 157.9091 | 3.2731 | 0 | 0
3750.0A/m/0Hz | 694 | -3737.8825 | -1.6122 | -39.1074 | -0.009947 | 0.0073603 | 0 | 9.5688e-08 | 172.0258 | 1.5509e-05 | 172.0258 | 0.024042 | 130.3101 | 4.0305 | 0 | 0
3750.0A/m/0Hz | 695 | -3722.835 | -1.6122 | -38.9499 | -0.009947 | 0.0089667 | 0 | 4.3951e-08 | -142.0092 | 7.1235e-06 | -142.0092 | 0.017253 | -169.3351 | 4.1002 | 0 | 0
3750.0A/m/0Hz | 696 | -3706.2275 | -1.6115 | -38.7762 | -0.0099428 | 0.010077 | 0 | 5.9221e-08 | -4.2882 | 9.5985e-06 | -4.2882 | 0.0067755 | 155.9826
3750.0A/m/0Hz | 697 | -3686.5607 | -1.6106 | -38.5704 | -0.0099369 | 0.010515 | 0 | 1.0699e-07 | -69.1934 | 1.7341e-05 | -69.1934 | 0.011409 | -149.4829
3750.0A/m/0Hz | 698 | -3671.7314 | -1.6099 | -38.4153 | -0.0099325 | 0.0095509 | 0 | 4.1963e-08 | 96.8416 | 6.8015e-06 | 96.8416 | 0.01157 | -140.8766
3750.0A/m/0Hz | 699 | -3654.5627 | -1.6091 | -38.2356 | -0.0099279 | 0.0095801 | 0 | 2.2106e-07 | 139.2187 | 3.583e-05 | 139.2187 | 0.013245 | 107.8651
3750.0A/m/0Hz | 700 | -3633.7805 | -1.6082 | -38.0182 | -0.009922 | 0.011566 | 0 | 1.7431e-07 | -97.9922 | 2.8253e-05 | -97.9922 | 0.020061 | -122.9876
3750.0A/m/0Hz | 701 | -3612.499 | -1.6072 | -37.7955 | -0.0099161 | 0.010602 | 0 | 0 | 0 | 0 | 0 | 0 | 0
3750.0A/m/0Hz | 702 | -3590.6832 | -1.6062 | -37.5673 | -0.0099099 | 0.008587 | 0 | 0 | 0 | 0 | 0 | 0 | 0
3750.0A/m/0Hz | 703 | -3568.0844 | -1.6051 | -37.3309 | -0.0099031 | 0.011187 | 0 | 0 | 0 | 0 | 0 | 0 | 0
3750.0A/m/0Hz | 704 | -3546.6011 | -1.6043 | -37.1061 | -0.009898 | 0.01069 | 0 | 0 | 0 | 0 | 0 | 0 | 0
3750.0A/m/0Hz | 705 | -3523.7316 | -1.6031 | -36.8668 | -0.0098906 | 0.0094925 | 0 | 0 | 0 | 0 | 0 | 0 | 0
3750.0A/m/0Hz | 706 | -3502.9635 | -1.6021 | -36.6495 | -0.0098849 | 0.0099014 | 0 | 0 | 0 | 0 | 0 | 0 | 0
3750.0A/m/0Hz | 707 | -3480.1699 | -1.6009 | -36.4111 | -0.0098775 | 0.011479 | 0 | 0 | 0 | 0 | 0 | 0 | 0
3750.0A/m/0Hz | 708 | -3454.9086 | -1.6 | -36.1468 | -0.0098714 | 0.0093756 | 0 | 0 | 0 | 0 | 0 | 0 | 0
3750.0A/m/0Hz | 709 | -3429.0302 | -1.5987 | -35.876 | -0.0098634 | 0.010661 | 0 | 0 | 0 | 0 | 0 | 0 | 0
3750.0A/m/0Hz | 710 | -3401.7446 | -1.5973 | -35.5905 | -0.0098549 | 0.0082658 | 0 | 0 | 0 | 0 | 0 | 0 | 0
3750.0A/m/0Hz | 711 | -3376.5696 | -1.5962 | -35.3271 | -0.0098483 | 0.0090836 | 0 | 0 | 0 | 0 | 0 | 0 | 0
3750.0A/m/0Hz | 712 | -3348.7835 | -1.5948 | -35.0364 | -0.0098393 | 0.010193 | 0 | 0 | 0 | 0 | 0 | 0 | 0
3750.0A/m/0Hz | 713 | -3323.0474 | -1.5936 | -34.7672 | -0.0098322 | 0.009843 | 0 | 0 | 0 | 0 | 0 | 0 | 0
3750.0A/m/0Hz | 714 | -3292.8158 | -1.5921 | -34.4509 | -0.0098232 | 0.0073603 | 0 | 0 | 0 | 0 | 0 | 0 | 0
3750.0A/m/0Hz | 715 | -3264.2304 | -1.5906 | -34.1518 | -0.0098137 | 0.008587 | 0 | 0 | 0 | 0 | 0 | 0 | 0
3750.0A/m/0Hz | 716 | -3236.0581 | -1.5892 | -33.857 | -0.0098048 | 0.0090252 | 0 | 0 | 0 | 0 | 0 | 0 | 0
3750.0A/m/0Hz | 717 | -3207.1624 | -1.5877 | -33.5547 | -0.009796 | 0.010164 | 0 | 0 | 0 | 0 | 0 | 0 | 0
3750.0A/m/0Hz | 718 | -3178.1617 | -1.5864 | -33.2513 | -0.0097875 | 0.010223 | 0 | 0 | 0 | 0 | 0 | 0 | 0
3750.0A/m/0Hz | 719 | -3147.9616 | -1.5848 | -32.9353 | -0.0097778 | 0.0089959 | 0 | 0 | 0 | 0 | 0 | 0 | 0
3750.0A/m/0Hz | 720 | -3118.3285 | -1.5833 | -32.6253 | -0.0097687 | 0.0090544 | 0 | 0 | 0 | 0 | 0 | 0 | 0
3750.0A/m/0Hz | 721 | -3088.4796 | -1.5817 | -32.313 | -0.0097589 | 0.0096385 | 0 | 0 | 0 | 0 | 0 | 0 | 0
3750.0A/m/0Hz | 722 | -3060.1941 | -1.5802 | -32.0171 | -0.0097496 | 0.011741 | 0 | 0 | 0 | 0 | 0 | 0 | 0
3750.0A/m/0Hz | 723 | -3030.1818 | -1.5789 | -31.7031 | -0.0097412 | 0.0082365 | 0 | 0 | 0 | 0 | 0 | 0 | 0
3750.0A/m/0Hz | 724 | -3000.0867 | -1.5772 | -31.3882 | -0.0097312 | 0.010223 | 0 | 0 | 0 | 0 | 0 | 0 | 0
3750.0A/m/0Hz | 725 | -2969.4561 | -1.5756 | -31.0677 | -0.0097213 | 0.0095217 | 0 | 0 | 0 | 0 | 0 | 0 | 0
3750.0A/m/0Hz | 726 | -2940.2558 | -1.5741 | -30.7622 | -0.0097116 | 0.0081489 | 0 | 0 | 0 | 0 | 0 | 0 | 0
3750.0A/m/0Hz | 727 | -2910.2074 | -1.5724 | -30.4479 | -0.0097012 | 0.0083242 | 0 | 0 | 0 | 0 | 0 | 0 | 0
3750.0A/m/0Hz | 728 | -2881.8577 | -1.5709 | -30.1512 | -0.0096921 | 0.0079737 | 0 | 0 | 0 | 0 | 0 | 0 | 0
3750.0A/m/0Hz | 729 | -2850.8794 | -1.5692 | -29.8271 | -0.0096815 | 0.0092588 | 0 | 0 | 0 | 0 | 0 | 0 | 0
3750.0A/m/0Hz | 730 | -2820.7364 | -1.5676 | -29.5118 | -0.0096717 | 0.0081489 | 0 | 0 | 0 | 0 | 0 | 0 | 0
3750.0A/m/0Hz | 731 | -2790.436 | -1.5659 | -29.1948 | -0.0096611 | 0.0081781 | 0 | 0 | 0 | 0 | 0 | 0 | 0
3750.0A/m/0Hz | 732 | -2760.1005 | -1.5642 | -28.8774 | -0.0096509 | 0.0093756 | 0 | 0 | 0 | 0 | 0 | 0 | 0
3750.0A/m/0Hz | 733 | -2728.4116 | -1.5625 | -28.5458 | -0.0096406 | 0.0094925 | 0 | 0 | 0 | 0 | 0 | 0 | 0
3750.0A/m/0Hz | 734 | -2698.8276 | -1.5609 | -28.2363 | -0.0096302 | 0.0078568 | 0 | 0 | 0 | 0 | 0 | 0 | 0
3750.0A/m/0Hz | 735 | -2670.1384 | -1.5592 | -27.9361 | -0.0096199 | 0.0094341 | 0 | 0 | 0 | 0 | 0 | 0 | 0
3750.0A/m/0Hz | 736 | -2642.0046 | -1.5576 | -27.6418 | -0.0096102 | 0.0094925 | 0 | 0 | 0 | 0 | 0 | 0 | 0
3750.0A/m/0Hz | 737 | -2610.0905 | -1.5557 | -27.3079 | -0.0095985 | 0.008295 | 0 | 0 | 0 | 0 | 0 | 0 | 0
3750.0A/m/0Hz | 738 | -2579.9102 | -1.554 | -26.9921 | -0.0095878 | 0.0094341 | 0 | 0 | 0 | 0 | 0 | 0 | 0
3750.0A/m/0Hz | 739 | -2549.9096 | -1.5523 | -26.6783 | -0.009577 | 0.010018 | 0 | 0 | 0 | 0 | 0 | 0 | 0
3750.0A/m/0Hz | 740 | -2520.686 | -1.5506 | -26.3725 | -0.0095666 | 0.010369 | 0 | 0 | 0 | 0 | 0 | 0 | 0
3750.0A/m/0Hz | 741 | -2489.9154 | -1.5488 | -26.0506 | -0.009556 | 0.0090252 | 0 | 0 | 0 | 0 | 0 | 0 | 0
3750.0A/m/0Hz | 742 | -2459.0864 | -1.5468 | -25.728 | -0.0095434 | 0.011157 | 0 | 0 | 0 | 0 | 0 | 0 | 0
3750.0A/m/0Hz | 743 | -2426.3731 | -1.545 | -25.3858 | -0.009532 | 0.010223 | 0 | 0 | 0 | 0 | 0 | 0 | 0
3750.0A/m/0Hz | 744 | -2395.6748 | -1.543 | -25.0646 | -0.0095201 | 0.0081781 | 0 | 0 | 0 | 0 | 0 | 0 | 0
3750.0A/m/0Hz | 745 | -2366.4337 | -1.5412 | -24.7587 | -0.0095092 | 0.0090544 | 0 | 0 | 0 | 0 | 0 | 0 | 0
3750.0A/m/0Hz | 746 | -2335.8112 | -1.5394 | -24.4383 | -0.009498 | 0.010486 | 0 | 0 | 0 | 0 | 0 | 0 | 0
3750.0A/m/0Hz | 747 | -2306.7429 | -1.5376 | -24.1341 | -0.0094864 | 0.01069 | 0 | 0 | 0 | 0 | 0 | 0 | 0
3750.0A/m/0Hz | 748 | -2276.3642 | -1.5357 | -23.8163 | -0.0094748 | 0.010193 | 0 | 0 | 0 | 0 | 0 | 0 | 0
3750.0A/m/0Hz | 749 | -2247.3285 | -1.5339 | -23.5125 | -0.0094641 | 0.0094341 | 0 | 0 | 0 | 0 | 0 | 0 | 0
3750.0A/m/0Hz | 750 | -2217.7608 | -1.5319 | -23.2032 | -0.0094516 | 0.0087623 | 0 | 0 | 0 | 0 | 0 | 0 | 0
3750.0A/m/0Hz | 751 | -2188.2794 | -1.5301 | -22.8947 | -0.0094402 | 0.0096385 | 0 | 0 | 0 | 0 | 0 | 0 | 0
3750.0A/m/0Hz | 752 | -2158.5646 | -1.5281 | -22.5838 | -0.0094278 | 0.011566 | 0 | 0 | 0 | 0 | 0 | 0 | 0
3750.0A/m/0Hz | 753 | -2129.7751 | -1.5262 | -22.2826 | -0.0094165 | 0.012939 | 0 | 0 | 0 | 0 | 0 | 0 | 0
3750.0A/m/0Hz | 754 | -2100.1992 | -1.5243 | -21.9732 | -0.0094043 | 0.010369 | 0 | 0 | 0 | 0 | 0 | 0 | 0
3750.0A/m/0Hz | 755 | -2073.6417 | -1.5224 | -21.6953 | -0.0093931 | 0.0094049 | 0 | 0 | 0 | 0 | 0 | 0 | 0
3750.0A/m/0Hz | 756 | -2043.284 | -1.5204 | -21.3777 | -0.0093803 | 0.0095801 | 0 | 0 | 0 | 0 | 0 | 0 | 0
3750.0A/m/0Hz | 757 | -2014.0826 | -1.5182 | -21.0722 | -0.0093673 | 0.010719 | 0 | 0 | 0 | 0 | 0 | 0 | 0
3750.0A/m/0Hz | 758 | -1986.2895 | -1.5163 | -20.7814 | -0.0093554 | 0.0097846 | 0 | 0 | 0 | 0 | 0 | 0 | 0
3750.0A/m/0Hz | 759 | -1959.1054 | -1.5144 | -20.497 | -0.0093438 | 0.0092588 | 0 | 0 | 0 | 0 | 0 | 0 | 0
3750.0A/m/0Hz | 760 | -1930.0872 | -1.5123 | -20.1934 | -0.0093304 | 0.0094925 | 0 | 0 | 0 | 0 | 0 | 0 | 0
3750.0A/m/0Hz | 761 | -1901.5171 | -1.5104 | -19.8945 | -0.0093185 | 0.010193 | 0 | 0 | 0 | 0 | 0 | 0 | 0
3750.0A/m/0Hz | 762 | -1873.7963 | -1.5083 | -19.6045 | -0.0093061 | 0.0078568 | 0 | 0 | 0 | 0 | 0 | 0 | 0
3750.0A/m/0Hz | 763 | -1846.317 | -1.5062 | -19.317 | -0.0092929 | 0.010223 | 0 | 0 | 0 | 0 | 0 | 0 | 0
3750.0A/m/0Hz | 764 | -1819.3091 | -1.5042 | -19.0344 | -0.0092808 | 0.0098138 | 0 | 0 | 0 | 0 | 0 | 0 | 0
3750.0A/m/0Hz | 765 | -1791.2932 | -1.5021 | -18.7413 | -0.0092678 | 0.011274 | 0 | 0 | 0 | 0 | 0 | 0 | 0
3750.0A/m/0Hz | 766 | -1764.0834 | -1.5001 | -18.4566 | -0.009255 | 0.0097553 | 0 | 0 | 0 | 0 | 0 | 0 | 0
3750.0A/m/0Hz | 767 | -1737.3357 | -1.4979 | -18.1768 | -0.0092418 | 0.0099306 | 0 | 0 | 0 | 0 | 0 | 0 | 0
3750.0A/m/0Hz | 768 | -1710.1026 | -1.4957 | -17.8918 | -0.0092279 | 0.010865 | 0 | 0 | 0 | 0 | 0 | 0 | 0
3750.0A/m/0Hz | 769 | -1683.0341 | -1.4937 | -17.6086 | -0.0092155 | 0.0093464 | 0 | 0 | 0 | 0 | 0 | 0 | 0
3750.0A/m/0Hz | 770 | -1657.2641 | -1.4915 | -17.339 | -0.0092025 | 0.009288 | 0 | 0 | 0 | 0 | 0 | 0 | 0
3750.0A/m/0Hz | 771 | -1630.4604 | -1.4895 | -17.0586 | -0.0091898 | 0.0096677 | 0 | 0 | 0 | 0 | 0 | 0 | 0
3750.0A/m/0Hz | 772 | -1603.8503 | -1.4872 | -16.7802 | -0.0091755 | 0.0097846 | 0 | 0 | 0 | 0 | 0 | 0 | 0
3750.0A/m/0Hz | 773 | -1576.9428 | -1.4849 | -16.4987 | -0.0091617 | 0.0093756 | 0 | 0 | 0 | 0 | 0 | 0 | 0
3750.0A/m/0Hz | 774 | -1550.6338 | -1.4827 | -16.2234 | -0.0091479 | 0.011654 | 0 | 0 | 0 | 0 | 0 | 0 | 0
3750.0A/m/0Hz | 775 | -1525.3643 | -1.4805 | -15.959 | -0.0091344 | 0.010369 | 0 | 0 | 0 | 0 | 0 | 0 | 0
3750.0A/m/0Hz | 776 | -1499.7717 | -1.4784 | -15.6913 | -0.0091216 | 0.0082658 | 0 | 0 | 0 | 0 | 0 | 0 | 0
3750.0A/m/0Hz | 777 | -1472.5094 | -1.4759 | -15.406 | -0.0091057 | 0.0097553 | 0 | 0 | 0 | 0 | 0 | 0 | 0
3750.0A/m/0Hz | 778 | -1447.471 | -1.4736 | -15.1441 | -0.0090917 | 0.0089375 | 0 | 0 | 0 | 0 | 0 | 0 | 0
3750.0A/m/0Hz | 779 | -1421.5284 | -1.4713 | -14.8726 | -0.0090773 | 0.0096969 | 0 | 0 | 0 | 0 | 0 | 0 | 0
3750.0A/m/0Hz | 780 | -1396.1434 | -1.4688 | -14.6071 | -0.0090623 | 0.010339 | 0 | 0 | 0 | 0 | 0 | 0 | 0
3750.0A/m/0Hz | 781 | -1369.9814 | -1.4664 | -14.3333 | -0.0090475 | 0.0096677 | 0 | 0 | 0 | 0 | 0 | 0 | 0
3750.0A/m/0Hz | 782 | -1346.6196 | -1.4641 | -14.0889 | -0.0090333 | 0.010339 | 0 | 0 | 0 | 0 | 0 | 0 | 0
3750.0A/m/0Hz | 783 | -1319.7926 | -1.4613 | -13.8082 | -0.009016 | 0.011888 | 0 | 0 | 0 | 0 | 0 | 0 | 0
3750.0A/m/0Hz | 784 | -1294.6923 | -1.4589 | -13.5456 | -0.0090014 | 0.010427 | 0 | 0 | 0 | 0 | 0 | 0 | 0
3750.0A/m/0Hz | 785 | -1270.4869 | -1.4564 | -13.2924 | -0.0089858 | 0.010602 | 0 | 0 | 0 | 0 | 0 | 0 | 0
3750.0A/m/0Hz | 786 | -1245.9712 | -1.4541 | -13.0359 | -0.0089712 | 0.010486 | 0 | 0 | 0 | 0 | 0 | 0 | 0
3750.0A/m/0Hz | 787 | -1221.865 | -1.4514 | -12.7837 | -0.0089546 | 0.010427 | 0 | 0 | 0 | 0 | 0 | 0 | 0
3750.0A/m/0Hz | 788 | -1197.4473 | -1.4488 | -12.5282 | -0.0089385 | 0.0084702 | 0 | 0 | 0 | 0 | 0 | 0 | 0
3750.0A/m/0Hz | 789 | -1173.8918 | -1.4461 | -12.2818 | -0.0089224 | 0.0087331 | 0 | 0 | 0 | 0 | 0 | 0 | 0
3750.0A/m/0Hz | 790 | -1149.6864 | -1.4433 | -12.0285 | -0.0089048 | 0.011216 | 0 | 0 | 0 | 0 | 0 | 0 | 0
3750.0A/m/0Hz | 791 | -1126.481 | -1.4407 | -11.7857 | -0.0088889 | 0.0093464 | 0 | 0 | 0 | 0 | 0 | 0 | 0
3750.0A/m/0Hz | 792 | -1102.7388 | -1.4378 | -11.5373 | -0.0088711 | 0.0094341 | 0 | 0 | 0 | 0 | 0 | 0 | 0
3750.0A/m/0Hz | 793 | -1079.139 | -1.4349 | -11.2904 | -0.008853 | 0.010953 | 0 | 0 | 0 | 0 | 0 | 0 | 0
3750.0A/m/0Hz | 794 | -1056.2217 | -1.432 | -11.0507 | -0.0088354 | 0.0089959 | 0 | 0 | 0 | 0 | 0 | 0 | 0
3750.0A/m/0Hz | 795 | -1033.1644 | -1.429 | -10.8094 | -0.0088169 | 0.0096969 | 0 | 0 | 0 | 0 | 0 | 0 | 0
3750.0A/m/0Hz | 796 | -1010.7477 | -1.4261 | -10.5749 | -0.0087988 | 0.010193 | 0 | 0 | 0 | 0 | 0 | 0 | 0
3750.0A/m/0Hz | 797 | -989.8769 | -1.4233 | -10.3565 | -0.0087813 | 0.010486 | 0 | 0 | 0 | 0 | 0 | 0 | 0
3750.0A/m/0Hz | 798 | -967.718 | -1.4202 | -10.1247 | -0.0087623 | 0.010544 | 0 | 0 | 0 | 0 | 0 | 0 | 0
3750.0A/m/0Hz | 799 | -946.552 | -1.4172 | -9.9032 | -0.008744 | 0.010602 | 0 | 0 | 0 | 0 | 0 | 0 | 0
3750.0A/m/0Hz | 800 | -924.6615 | -1.414 | -9.6742 | -0.008724 | 0.010836 | 0 | 0 | 0 | 0 | 0 | 0 | 0
3750.0A/m/0Hz | 801 | -903.2983 | -1.4106 | -9.4507 | -0.0087033 | 0.0095801 | 0 | 0 | 0 | 0 | 0 | 0 | 0
3750.0A/m/0Hz | 802 | -882.7705 | -1.4073 | -9.2359 | -0.0086829 | 0.010077 | 0 | 0 | 0 | 0 | 0 | 0 | 0
3750.0A/m/0Hz | 803 | -862.2241 | -1.404 | -9.021 | -0.0086625 | 0.010018 | 0 | 0 | 0 | 0 | 0 | 0 | 0
3750.0A/m/0Hz | 804 | -842.6274 | -1.4007 | -8.8159 | -0.0086423 | 0.01069 | 0 | 0 | 0 | 0 | 0 | 0 | 0
3750.0A/m/0Hz | 805 | -823.0832 | -1.3974 | -8.6115 | -0.0086215 | 0.0096677 | 0 | 0 | 0 | 0 | 0 | 0 | 0
3750.0A/m/0Hz | 806 | -802.8926 | -1.3935 | -8.4002 | -0.0085978 | 0.0093464 | 0 | 0 | 0 | 0 | 0 | 0 | 0
3750.0A/m/0Hz | 807 | -784.1184 | -1.3901 | -8.2038 | -0.0085767 | 0.010252 | 0 | 0 | 0 | 0 | 0 | 0 | 0
3750.0A/m/0Hz | 808 | -764.5999 | -1.3862 | -7.9996 | -0.0085523 | 0.010924 | 0 | 0 | 0 | 0 | 0 | 0 | 0
3750.0A/m/0Hz | 809 | -746.3951 | -1.3823 | -7.8091 | -0.0085288 | 0.01104 | 0 | 0 | 0 | 0 | 0 | 0 | 0
3750.0A/m/0Hz | 810 | -728.4167 | -1.3786 | -7.621 | -0.0085054 | 0.010894 | 0 | 0 | 0 | 0 | 0 | 0 | 0
3750.0A/m/0Hz | 811 | -709.9016 | -1.3743 | -7.4273 | -0.0084789 | 0.0089375 | 0 | 0 | 0 | 0 | 0 | 0 | 0
3750.0A/m/0Hz | 812 | -693.3081 | -1.3704 | -7.2537 | -0.0084552 | 0.012472 | 0 | 0 | 0 | 0 | 0 | 0 | 0
3750.0A/m/0Hz | 813 | -677.5535 | -1.3664 | -7.0889 | -0.0084307 | 0.0092296 | 0 | 0 | 0 | 0 | 0 | 0 | 0
3750.0A/m/0Hz | 814 | -662.0614 | -1.3626 | -6.9268 | -0.0084068 | 0.0094633 | 0 | 0 | 0 | 0 | 0 | 0 | 0
3750.0A/m/0Hz | 815 | -645.8389 | -1.3581 | -6.757 | -0.008379 | 0.010661 | 0 | 0 | 0 | 0 | 0 | 0 | 0
3750.0A/m/0Hz | 816 | -631.3642 | -1.3541 | -6.6056 | -0.0083542 | 0.010894 | 0 | 0 | 0 | 0 | 0 | 0 | 0
3750.0A/m/0Hz | 817 | -617.8871 | -1.3499 | -6.4646 | -0.0083289 | 0.0085286 | 0 | 0 | 0 | 0 | 0 | 0 | 0
3750.0A/m/0Hz | 818 | -604.1381 | -1.3458 | -6.3208 | -0.0083033 | 0.0089959 | 0 | 0 | 0 | 0 | 0 | 0 | 0
3750.0A/m/0Hz | 819 | -590.5245 | -1.3412 | -6.1783 | -0.0082746 | 0.01107 | 0 | 0 | 0 | 0 | 0 | 0 | 0
3750.0A/m/0Hz | 820 | -578.1873 | -1.3371 | -6.0492 | -0.0082496 | 0.010748 | 0 | 0 | 0 | 0 | 0 | 0 | 0
3750.0A/m/0Hz | 821 | -565.7019 | -1.3326 | -5.9186 | -0.0082221 | 0.008441 | 0 | 0 | 0 | 0 | 0 | 0 | 0
3750.0A/m/0Hz | 822 | -554.7193 | -1.3285 | -5.8037 | -0.0081963 | 0.0093172 | 0 | 0 | 0 | 0 | 0 | 0 | 0
3750.0A/m/0Hz | 823 | -542.9153 | -1.3239 | -5.6802 | -0.0081685 | 0.0080613 | 0 | 0 | 0 | 0 | 0 | 0 | 0
3750.0A/m/0Hz | 824 | -532.0739 | -1.3194 | -5.5668 | -0.0081402 | 0.0094049 | 0 | 0 | 0 | 0 | 0 | 0 | 0
3750.0A/m/0Hz | 825 | -521.5522 | -1.315 | -5.4567 | -0.0081133 | 0.010427 | 0 | 0 | 0 | 0 | 0 | 0 | 0
3750.0A/m/0Hz | 826 | -511.972 | -1.3106 | -5.3565 | -0.0080863 | 0.010778 | 0 | 0 | 0 | 0 | 0 | 0 | 0
3750.0A/m/0Hz | 827 | -502.1246 | -1.3061 | -5.2534 | -0.0080585 | 0.011216 | 0 | 0 | 0 | 0 | 0 | 0 | 0
3750.0A/m/0Hz | 828 | -493.8687 | -1.3021 | -5.1671 | -0.0080337 | 0.010632 | 0 | 0 | 0 | 0 | 0 | 0 | 0
3750.0A/m/0Hz | 829 | -484.0645 | -1.297 | -5.0645 | -0.0080025 | 0.01218 | 0 | 0 | 0 | 0 | 0 | 0 | 0
3750.0A/m/0Hz | 830 | -476.392 | -1.2931 | -4.9842 | -0.0079779 | 0.0093172 | 0 | 0 | 0 | 0 | 0 | 0 | 0
3750.0A/m/0Hz | 831 | -468.2131 | -1.2885 | -4.8986 | -0.0079501 | 0.011099 | 0 | 0 | 0 | 0 | 0 | 0 | 0
3750.0A/m/0Hz | 832 | -460.0797 | -1.2838 | -4.8136 | -0.007921 | 0.010865 | 0 | 0 | 0 | 0 | 0 | 0 | 0
3750.0A/m/0Hz | 833 | -452.2625 | -1.2791 | -4.7318 | -0.007892 | 0.011654 | 0 | 0 | 0 | 0 | 0 | 0 | 0
3750.0A/m/0Hz | 834 | -445.612 | -1.2753 | -4.6622 | -0.0078686 | 0.011566 | 0 | 0 | 0 | 0 | 0 | 0 | 0
3750.0A/m/0Hz | 835 | -438.867 | -1.2709 | -4.5916 | -0.0078413 | 0.011566 | 0 | 0 | 0 | 0 | 0 | 0 | 0
3750.0A/m/0Hz | 836 | -431.9249 | -1.2663 | -4.519 | -0.0078125 | 0.010719 | 0 | 0 | 0 | 0 | 0 | 0 | 0
3750.0A/m/0Hz | 837 | -425.2242 | -1.2617 | -4.4489 | -0.0077842 | 0.0086162 | 0 | 0 | 0 | 0 | 0 | 0 | 0
3750.0A/m/0Hz | 838 | -418.4384 | -1.257 | -4.3779 | -0.0077551 | 0.009989 | 0 | 0 | 0 | 0 | 0 | 0 | 0
3750.0A/m/0Hz | 839 | -412.7809 | -1.2529 | -4.3187 | -0.0077298 | 0.011712 | 0 | 0 | 0 | 0 | 0 | 0 | 0
3750.0A/m/0Hz | 840 | -407.3508 | -1.2487 | -4.2619 | -0.0077042 | 0.011011 | 0 | 0 | 0 | 0 | 0 | 0 | 0
3750.0A/m/0Hz | 841 | -401.5894 | -1.2443 | -4.2016 | -0.0076768 | 0.011479 | 0 | 0 | 0 | 0 | 0 | 0 | 0
3750.0A/m/0Hz | 842 | -397.1511 | -1.2406 | -4.1552 | -0.0076545 | 0.010106 | 0 | 0 | 0 | 0 | 0 | 0 | 0
3750.0A/m/0Hz | 843 | -391.462 | -1.236 | -4.0956 | -0.0076256 | 0.010164 | 0 | 0 | 0 | 0 | 0 | 0 | 0
3750.0A/m/0Hz | 844 | -386.1463 | -1.2315 | -4.04 | -0.0075979 | 0.010486 | 0 | 0 | 0 | 0 | 0 | 0 | 0
3750.0A/m/0Hz | 845 | -380.4864 | -1.2265 | -3.9808 | -0.0075671 | 0.0088499 | 0 | 0 | 0 | 0 | 0 | 0 | 0
3750.0A/m/0Hz | 846 | -375.9419 | -1.2223 | -3.9333 | -0.0075416 | 0.01215 | 0 | 0 | 0 | 0 | 0 | 0 | 0
3750.0A/m/0Hz | 847 | -371.2189 | -1.2181 | -3.8839 | -0.0075156 | 0.011741 | 0 | 0 | 0 | 0 | 0 | 0 | 0
3750.0A/m/0Hz | 848 | -366.9405 | -1.2139 | -3.8391 | -0.0074897 | 0.011362 | 0 | 0 | 0 | 0 | 0 | 0 | 0
3750.0A/m/0Hz | 849 | -361.899 | -1.2092 | -3.7863 | -0.0074605 | 0.011099 | 0 | 0 | 0 | 0 | 0 | 0 | 0
3750.0A/m/0Hz | 850 | -357.0791 | -1.2042 | -3.7359 | -0.0074297 | 0.010135 | 0 | 0 | 0 | 0 | 0 | 0 | 0
3750.0A/m/0Hz | 851 | -353.4214 | -1.2004 | -3.6976 | -0.0074062 | 0.010398 | 0 | 0 | 0 | 0 | 0 | 0 | 0
3750.0A/m/0Hz | 852 | -349.3576 | -1.196 | -3.6551 | -0.0073793 | 0.010924 | 0 | 0 | 0 | 0 | 0 | 0 | 0
3750.0A/m/0Hz | 853 | -345.2145 | -1.1917 | -3.6118 | -0.0073528 | 0.010427 | 0 | 0 | 0 | 0 | 0 | 0 | 0
3750.0A/m/0Hz | 854 | -340.537 | -1.1866 | -3.5628 | -0.007321 | 0.0096385 | 0 | 0 | 0 | 0 | 0 | 0 | 0
3750.0A/m/0Hz | 855 | -335.8688 | -1.1813 | -3.514 | -0.0072882 | 0.010223 | 0 | 0 | 0 | 0 | 0 | 0 | 0
3750.0A/m/0Hz | 856 | -331.4702 | -1.1762 | -3.468 | -0.0072566 | 0.01142 | 0 | 0 | 0 | 0 | 0 | 0 | 0
3750.0A/m/0Hz | 857 | -327.9582 | -1.1719 | -3.4312 | -0.0072306 | 0.010369 | 0 | 0 | 0 | 0 | 0 | 0 | 0
3750.0A/m/0Hz | 858 | -324.3542 | -1.1677 | -3.3935 | -0.0072045 | 0.009142 | 0 | 0 | 0 | 0 | 0 | 0 | 0
3750.0A/m/0Hz | 859 | -319.6358 | -1.1618 | -3.3442 | -0.0071678 | 0.0092588 | 0 | 0 | 0 | 0 | 0 | 0 | 0
3750.0A/m/0Hz | 860 | -316.3071 | -1.1575 | -3.3093 | -0.0071414 | 0.010281 | 0 | 0 | 0 | 0 | 0 | 0 | 0
3750.0A/m/0Hz | 861 | -312.9609 | -1.1532 | -3.2743 | -0.0071153 | 0.010456 | 0 | 0 | 0 | 0 | 0 | 0 | 0
3750.0A/m/0Hz | 862 | -310.583 | -1.1501 | -3.2495 | -0.0070959 | 0.010573 | 0 | 0 | 0 | 0 | 0 | 0 | 0
3750.0A/m/0Hz | 863 | -307.322 | -1.1457 | -3.2153 | -0.0070688 | 0.0087039 | 0 | 0 | 0 | 0 | 0 | 0 | 0
3750.0A/m/0Hz | 864 | -302.9373 | -1.1397 | -3.1695 | -0.007032 | 0.0081197 | 0 | 0 | 0 | 0 | 0 | 0 | 0
3750.0A/m/0Hz | 865 | -299.024 | -1.1345 | -3.1285 | -0.0069994 | 0.0092588 | 0 | 0 | 0 | 0 | 0 | 0 | 0
3750.0A/m/0Hz | 866 | -294.8949 | -1.1284 | -3.0853 | -0.006962 | 0.0094925 | 0 | 0 | 0 | 0 | 0 | 0 | 0
3750.0A/m/0Hz | 867 | -291.3912 | -1.1232 | -3.0487 | -0.0069299 | 0.0094341 | 0 | 0 | 0 | 0 | 0 | 0 | 0
3750.0A/m/0Hz | 868 | -288.8652 | -1.1198 | -3.0222 | -0.0069088 | 0.0089083 | 0 | 0 | 0 | 0 | 0 | 0 | 0
3750.0A/m/0Hz | 869 | -286.4407 | -1.1161 | -2.9969 | -0.0068859 | 0.0096677 | 0 | 0 | 0 | 0 | 0 | 0 | 0
3750.0A/m/0Hz | 870 | -284.232 | -1.1124 | -2.9738 | -0.0068635 | 0.010223 | 0 | 0 | 0 | 0 | 0 | 0 | 0
3750.0A/m/0Hz | 871 | -280.2639 | -1.1066 | -2.9322 | -0.0068273 | 0.010456 | 0 | 0 | 0 | 0 | 0 | 0 | 0
3750.0A/m/0Hz | 872 | -276.99 | -1.1013 | -2.898 | -0.006795 | 0.010018 | 0 | 0 | 0 | 0 | 0 | 0 | 0
3750.0A/m/0Hz | 873 | -274.3648 | -1.0969 | -2.8705 | -0.0067677 | 0.010632 | 0 | 0 | 0 | 0 | 0 | 0 | 0
3750.0A/m/0Hz | 874 | -271.2484 | -1.092 | -2.8379 | -0.0067372 | 0.0092296 | 0 | 0 | 0 | 0 | 0 | 0 | 0
3750.0A/m/0Hz | 875 | -268.7633 | -1.0879 | -2.8119 | -0.0067119 | 0.011712 | 0 | 0 | 0 | 0 | 0 | 0 | 0
3750.0A/m/0Hz | 876 | -266.5383 | -1.0841 | -2.7886 | -0.0066889 | 0.011303 | 0 | 0 | 0 | 0 | 0 | 0 | 0
3750.0A/m/0Hz | 877 | -264.2106 | -1.0801 | -2.7643 | -0.0066641 | 0.011011 | 0 | 0 | 0 | 0 | 0 | 0 | 0
3750.0A/m/0Hz | 878 | -262.0113 | -1.0763 | -2.7413 | -0.0066407 | 0.0097553 | 0 | 0 | 0 | 0 | 0 | 0 | 0
3750.0A/m/0Hz | 879 | -259.4421 | -1.0719 | -2.7144 | -0.0066133 | 0.010106 | 0 | 0 | 0 | 0 | 0 | 0 | 0
3750.0A/m/0Hz | 880 | -256.2277 | -1.066 | -2.6808 | -0.0065769 | 0.011274 | 0 | 0 | 0 | 0 | 0 | 0 | 0
3750.0A/m/0Hz | 881 | -253.0763 | -1.0605 | -2.6478 | -0.0065432 | 0.010602 | 0 | 0 | 0 | 0 | 0 | 0 | 0
3750.0A/m/0Hz | 882 | -250.3006 | -1.0554 | -2.6188 | -0.0065115 | 0.010281 | 0 | 0 | 0 | 0 | 0 | 0 | 0
3750.0A/m/0Hz | 883 | -248.0395 | -1.0511 | -2.5951 | -0.0064849 | 0.010369 | 0 | 0 | 0 | 0 | 0 | 0 | 0
3750.0A/m/0Hz | 884 | -247.0069 | -1.0493 | -2.5843 | -0.0064737 | 0.010865 | 0 | 0 | 0 | 0 | 0 | 0 | 0
3750.0A/m/0Hz | 885 | -244.7831 | -1.0453 | -2.561 | -0.0064495 | 0.012326 | 0 | 0 | 0 | 0 | 0 | 0 | 0
3750.0A/m/0Hz | 886 | -241.774 | -1.0394 | -2.5295 | -0.0064131 | 0.010719 | 0 | 0 | 0 | 0 | 0 | 0 | 0
3750.0A/m/0Hz | 887 | -238.5305 | -1.0333 | -2.4956 | -0.006375 | 0.012881 | 0 | 0 | 0 | 0 | 0 | 0 | 0
3750.0A/m/0Hz | 888 | -235.9403 | -1.028 | -2.4685 | -0.0063428 | 0.011449 | 0 | 0 | 0 | 0 | 0 | 0 | 0
3750.0A/m/0Hz | 889 | -234.616 | -1.0255 | -2.4547 | -0.0063269 | 0.011303 | 0 | 0 | 0 | 0 | 0 | 0 | 0
3750.0A/m/0Hz | 890 | -232.3735 | -1.021 | -2.4312 | -0.0062992 | 0.0097553 | 0 | 0 | 0 | 0 | 0 | 0 | 0
3750.0A/m/0Hz | 891 | -229.9082 | -1.016 | -2.4054 | -0.0062687 | 0.0086747 | 0 | 0 | 0 | 0 | 0 | 0 | 0
3750.0A/m/0Hz | 892 | -227.8944 | -1.0117 | -2.3843 | -0.0062421 | 0.010486 | 0 | 0 | 0 | 0 | 0 | 0 | 0
3750.0A/m/0Hz | 893 | -225.9727 | -1.0081 | -2.3642 | -0.0062196 | 0.011479 | 0 | 0 | 0 | 0 | 0 | 0 | 0
3750.0A/m/0Hz | 894 | -223.6684 | -1.0034 | -2.3401 | -0.006191 | 0.011712 | 0 | 0 | 0 | 0 | 0 | 0 | 0
3750.0A/m/0Hz | 895 | -220.1798 | -0.99578 | -2.3036 | -0.0061438 | 0.011303 | 0 | 0 | 0 | 0 | 0 | 0 | 0
3750.0A/m/0Hz | 896 | -217.5967 | -0.99021 | -2.2766 | -0.0061094 | 0.011274 | 0 | 0 | 0 | 0 | 0 | 0 | 0
3750.0A/m/0Hz | 897 | -215.3098 | -0.98536 | -2.2527 | -0.0060795 | 0.010047 | 0 | 0 | 0 | 0 | 0 | 0 | 0
3750.0A/m/0Hz | 898 | -214.1151 | -0.98259 | -2.2402 | -0.0060623 | 0.010223 | 0 | 0 | 0 | 0 | 0 | 0 | 0
3750.0A/m/0Hz | 899 | -212.8527 | -0.97991 | -2.227 | -0.0060458 | 0.010719 | 0 | 0 | 0 | 0 | 0 | 0 | 0
3750.0A/m/0Hz | 900 | -210.6078 | -0.97496 | -2.2035 | -0.0060153 | 0.010602 | 0 | 0 | 0 | 0 | 0 | 0 | 0
3750.0A/m/0Hz | 901 | -207.4121 | -0.968 | -2.17 | -0.0059724 | 0.0098138 | 0 | 0 | 0 | 0 | 0 | 0 | 0
3750.0A/m/0Hz | 902 | -204.123 | -0.96079 | -2.1356 | -0.0059279 | 0.010632 | 0 | 0 | 0 | 0 | 0 | 0 | 0
3750.0A/m/0Hz | 903 | -201.7651 | -0.95544 | -2.111 | -0.0058948 | 0.010193 | 0 | 0 | 0 | 0 | 0 | 0 | 0
3750.0A/m/0Hz | 904 | -200.4805 | -0.95214 | -2.0975 | -0.0058745 | 0.012676 | 0 | 0 | 0 | 0 | 0 | 0 | 0
3750.0A/m/0Hz | 905 | -199.3499 | -0.9497 | -2.0857 | -0.0058594 | 0.011888 | 0 | 0 | 0 | 0 | 0 | 0 | 0
3750.0A/m/0Hz | 906 | -197.7479 | -0.94617 | -2.0689 | -0.0058376 | 0.010602 | 0 | 0 | 0 | 0 | 0 | 0 | 0
3750.0A/m/0Hz | 907 | -194.9477 | -0.93975 | -2.0396 | -0.0057981 | 0.011858 | 0 | 0 | 0 | 0 | 0 | 0 | 0
3750.0A/m/0Hz | 908 | -191.885 | -0.93239 | -2.0076 | -0.0057526 | 0.010018 | 0 | 0 | 0 | 0 | 0 | 0 | 0
3750.0A/m/0Hz | 909 | -188.6706 | -0.92464 | -1.974 | -0.0057048 | 0.011216 | 0 | 0 | 0 | 0 | 0 | 0 | 0
3750.0A/m/0Hz | 910 | -187.0267 | -0.9207 | -1.9568 | -0.0056805 | 0.010077 | 0 | 0 | 0 | 0 | 0 | 0 | 0
3750.0A/m/0Hz | 911 | -186.91 | -0.92031 | -1.9555 | -0.0056781 | 0.010427 | 0 | 0 | 0 | 0 | 0 | 0 | 0
3750.0A/m/0Hz | 912 | -186.9858 | -0.92005 | -1.9563 | -0.0056765 | 0.0094633 | 0 | 0 | 0 | 0 | 0 | 0 | 0
3750.0A/m/0Hz | 913 | -183.8461 | -0.91312 | -1.9235 | -0.0056338 | 0.010515 | 0 | 0 | 0 | 0 | 0 | 0 | 0
3750.0A/m/0Hz | 914 | -180.4427 | -0.90482 | -1.8879 | -0.0055825 | 0.0094633 | 0 | 0 | 0 | 0 | 0 | 0 | 0
3750.0A/m/0Hz | 915 | -176.1888 | -0.89425 | -1.8434 | -0.0055173 | 0.0099306 | 0 | 0 | 0 | 0 | 0 | 0 | 0
3750.0A/m/0Hz | 916 | -173.3734 | -0.8869 | -1.8139 | -0.005472 | 0.010252 | 0 | 0 | 0 | 0 | 0 | 0 | 0
3750.0A/m/0Hz | 917 | -172.8834 | -0.88534 | -1.8088 | -0.0054624 | 0.010106 | 0 | 0 | 0 | 0 | 0 | 0 | 0
3750.0A/m/0Hz | 918 | -172.8822 | -0.88518 | -1.8088 | -0.0054614 | 0.010281 | 0 | 0 | 0 | 0 | 0 | 0 | 0
3750.0A/m/0Hz | 919 | -171.9605 | -0.88339 | -1.7991 | -0.0054503 | 0.0093756 | 0 | 0 | 0 | 0 | 0 | 0 | 0
3750.0A/m/0Hz | 920 | -169.4998 | -0.87746 | -1.7734 | -0.0054137 | 0.0099014 | 0 | 0 | 0 | 0 | 0 | 0 | 0
3750.0A/m/0Hz | 921 | -163.5937 | -0.86178 | -1.7116 | -0.005317 | 0.011245 | 0 | 0 | 0 | 0 | 0 | 0 | 0
3750.0A/m/0Hz | 922 | -159.8788 | -0.852 | -1.6727 | -0.0052566 | 0.011771 | 0 | 0 | 0 | 0 | 0 | 0 | 0
3750.0A/m/0Hz | 923 | -159.5906 | -0.85087 | -1.6697 | -0.0052497 | 0.010164 | 0 | 0 | 0 | 0 | 0 | 0 | 0
3750.0A/m/0Hz | 924 | -159.4097 | -0.8507 | -1.6678 | -0.0052486 | 0.010427 | 0 | 0 | 0 | 0 | 0 | 0 | 0
3750.0A/m/0Hz | 925 | -157.4263 | -0.84578 | -1.6471 | -0.0052183 | 0.010077 | 0 | 0 | 0 | 0 | 0 | 0 | 0
3750.0A/m/0Hz | 926 | -154.7206 | -0.83873 | -1.6188 | -0.0051748 | 0.010748 | 0 | 0 | 0 | 0 | 0 | 0 | 0
3750.0A/m/0Hz | 927 | -150.0256 | -0.82606 | -1.5696 | -0.0050966 | 0.010193 | 0 | 0 | 0 | 0 | 0 | 0 | 0
3750.0A/m/0Hz | 928 | -147.2149 | -0.81832 | -1.5402 | -0.0050488 | 0.011566 | 0 | 0 | 0 | 0 | 0 | 0 | 0
3750.0A/m/0Hz | 929 | -146.7412 | -0.81688 | -1.5353 | -0.00504 | 0.012238 | 0 | 0 | 0 | 0 | 0 | 0 | 0
3750.0A/m/0Hz | 930 | -146.6502 | -0.81653 | -1.5343 | -0.0050378 | 0.012559 | 0 | 0 | 0 | 0 | 0 | 0 | 0
3750.0A/m/0Hz | 931 | -145.5814 | -0.81404 | -1.5231 | -0.0050225 | 0.01218 | 0 | 0 | 0 | 0 | 0 | 0 | 0
3750.0A/m/0Hz | 932 | -141.9178 | -0.80396 | -1.4848 | -0.0049603 | 0.011654 | 0 | 0 | 0 | 0 | 0 | 0 | 0
3750.0A/m/0Hz | 933 | -137.7024 | -0.79244 | -1.4407 | -0.0048892 | 0.011771 | 0 | 0 | 0 | 0 | 0 | 0 | 0
3750.0A/m/0Hz | 934 | -135.0597 | -0.78505 | -1.4131 | -0.0048436 | 0.010602 | 0 | 0 | 0 | 0 | 0 | 0 | 0
3750.0A/m/0Hz | 935 | -133.886 | -0.78134 | -1.4008 | -0.0048207 | 0.011975 | 0 | 0 | 0 | 0 | 0 | 0 | 0
3750.0A/m/0Hz | 936 | -133.8159 | -0.78105 | -1.4 | -0.0048189 | 0.011303 | 0 | 0 | 0 | 0 | 0 | 0 | 0
3750.0A/m/0Hz | 937 | -133.7914 | -0.7809 | -1.3998 | -0.004818 | 0.0096093 | 0 | 0 | 0 | 0 | 0 | 0 | 0
3750.0A/m/0Hz | 938 | -131.8593 | -0.77631 | -1.3796 | -0.0047897 | 0.010398 | 0 | 0 | 0 | 0 | 0 | 0 | 0
3750.0A/m/0Hz | 939 | -127.6228 | -0.76457 | -1.3352 | -0.0047172 | 0.0099598 | 0 | 0 | 0 | 0 | 0 | 0 | 0
3750.0A/m/0Hz | 940 | -123.4809 | -0.75241 | -1.2919 | -0.0046422 | 0.0118 | 0 | 0 | 0 | 0 | 0 | 0 | 0
3750.0A/m/0Hz | 941 | -121.2349 | -0.74589 | -1.2684 | -0.004602 | 0.0096093 | 0 | 0 | 0 | 0 | 0 | 0 | 0
3750.0A/m/0Hz | 942 | -120.5628 | -0.74356 | -1.2614 | -0.0045876 | 0.0097553 | 0 | 0 | 0 | 0 | 0 | 0 | 0
3750.0A/m/0Hz | 943 | -120.5033 | -0.74332 | -1.2608 | -0.0045861 | 0.010252 | 0 | 0 | 0 | 0 | 0 | 0 | 0
3750.0A/m/0Hz | 944 | -119.4404 | -0.74106 | -1.2496 | -0.0045722 | 0.012764 | 0 | 0 | 0 | 0 | 0 | 0 | 0
3750.0A/m/0Hz | 945 | -116.4629 | -0.73206 | -1.2185 | -0.0045167 | 0.0096969 | 0 | 0 | 0 | 0 | 0 | 0 | 0
3750.0A/m/0Hz | 946 | -113.1248 | -0.72243 | -1.1836 | -0.0044572 | 0.010894 | 0 | 0 | 0 | 0 | 0 | 0 | 0
3750.0A/m/0Hz | 947 | -109.9139 | -0.71336 | -1.15 | -0.0044013 | 0.011245 | 0 | 0 | 0 | 0 | 0 | 0 | 0
3750.0A/m/0Hz | 948 | -108.6177 | -0.70946 | -1.1364 | -0.0043772 | 0.011858 | 0 | 0 | 0 | 0 | 0 | 0 | 0
3750.0A/m/0Hz | 949 | -108.3295 | -0.70828 | -1.1334 | -0.0043699 | 0.011741 | 0 | 0 | 0 | 0 | 0 | 0 | 0
3750.0A/m/0Hz | 950 | -108.3482 | -0.70807 | -1.1336 | -0.0043686 | 0.0083534 | 0 | 0 | 0 | 0 | 0 | 0 | 0
3750.0A/m/0Hz | 951 | -106.9714 | -0.70466 | -1.1192 | -0.0043476 | 0.010369 | 0 | 0 | 0 | 0 | 0 | 0 | 0
3750.0A/m/0Hz | 952 | -103.8877 | -0.69554 | -1.0869 | -0.0042913 | 0.010427 | 0 | 0 | 0 | 0 | 0 | 0 | 0
3750.0A/m/0Hz | 953 | -99.671 | -0.68312 | -1.0428 | -0.0042147 | 0.0087331 | 0 | 0 | 0 | 0 | 0 | 0 | 0
3750.0A/m/0Hz | 954 | -96.9525 | -0.67479 | -1.0144 | -0.0041633 | 0.009288 | 0 | 0 | 0 | 0 | 0 | 0 | 0
3750.0A/m/0Hz | 955 | -96.2175 | -0.67214 | -1.0067 | -0.004147 | 0.010632 | 0 | 0 | 0 | 0 | 0 | 0 | 0
3750.0A/m/0Hz | 956 | -96.1486 | -0.67194 | -1.0059 | -0.0041457 | 0.0098138 | 0 | 0 | 0 | 0 | 0 | 0 | 0
3750.0A/m/0Hz | 957 | -95.3156 | -0.67001 | -0.99723 | -0.0041338 | 0.0096677 | 0 | 0 | 0 | 0 | 0 | 0 | 0
3750.0A/m/0Hz | 958 | -92.8409 | -0.66294 | -0.97134 | -0.0040902 | 0.0099306 | 0 | 0 | 0 | 0 | 0 | 0 | 0
3750.0A/m/0Hz | 959 | -88.9381 | -0.65093 | -0.93051 | -0.0040161 | 0.01069 | 0 | 0 | 0 | 0 | 0 | 0 | 0
3750.0A/m/0Hz | 960 | -86.1006 | -0.64206 | -0.90082 | -0.0039614 | 0.011362 | 0 | 0 | 0 | 0 | 0 | 0 | 0
3750.0A/m/0Hz | 961 | -85.2897 | -0.63927 | -0.89234 | -0.0039442 | 0.010982 | 0 | 0 | 0 | 0 | 0 | 0 | 0
3750.0A/m/0Hz | 962 | -85.2687 | -0.63908 | -0.89212 | -0.003943 | 0.0096677 | 0 | 0 | 0 | 0 | 0 | 0 | 0
3750.0A/m/0Hz | 963 | -84.1871 | -0.63656 | -0.8808 | -0.0039274 | 0.011391 | 0 | 0 | 0 | 0 | 0 | 0 | 0
3750.0A/m/0Hz | 964 | -81.4534 | -0.62828 | -0.8522 | -0.0038764 | 0.0089667 | 0 | 0 | 0 | 0 | 0 | 0 | 0
3750.0A/m/0Hz | 965 | -76.9463 | -0.61413 | -0.80505 | -0.0037891 | 0.0089667 | 0 | 0 | 0 | 0 | 0 | 0 | 0
3750.0A/m/0Hz | 966 | -74.5918 | -0.60697 | -0.78041 | -0.0037449 | 0.0094341 | 0 | 0 | 0 | 0 | 0 | 0 | 0
3750.0A/m/0Hz | 967 | -74.1403 | -0.60511 | -0.77569 | -0.0037334 | 0.010077 | 0 | 0 | 0 | 0 | 0 | 0 | 0
3750.0A/m/0Hz | 968 | -74.1648 | -0.60514 | -0.77594 | -0.0037336 | 0.010515 | 0 | 0 | 0 | 0 | 0 | 0 | 0
3750.0A/m/0Hz | 969 | -73.3224 | -0.6032 | -0.76713 | -0.0037216 | 0.010807 | 0 | 0 | 0 | 0 | 0 | 0 | 0
3750.0A/m/0Hz | 970 | -70.3308 | -0.59361 | -0.73583 | -0.0036624 | 0.01104 | 0 | 0 | 0 | 0 | 0 | 0 | 0
3750.0A/m/0Hz | 971 | -64.6208 | -0.57591 | -0.67609 | -0.0035532 | 0.010252 | 0 | 0 | 0 | 0 | 0 | 0 | 0
3750.0A/m/0Hz | 972 | -61.509 | -0.56622 | -0.64353 | -0.0034935 | 0.010544 | 0 | 0 | 0 | 0 | 0 | 0 | 0
3750.0A/m/0Hz | 973 | -60.8405 | -0.56368 | -0.63654 | -0.0034778 | 0.010106 | 0 | 0 | 0 | 0 | 0 | 0 | 0
3750.0A/m/0Hz | 974 | -60.8078 | -0.56335 | -0.6362 | -0.0034757 | 0.0096385 | 0 | 0 | 0 | 0 | 0 | 0 | 0
3750.0A/m/0Hz | 975 | -60.7973 | -0.56324 | -0.63609 | -0.0034751 | 0.0092296 | 0 | 0 | 0 | 0 | 0 | 0 | 0
3750.0A/m/0Hz | 976 | -58.5047 | -0.55675 | -0.6121 | -0.0034351 | 0.010252 | 0 | 0 | 0 | 0 | 0 | 0 | 0
3750.0A/m/0Hz | 977 | -54.2204 | -0.54364 | -0.56728 | -0.0033541 | 0.011712 | 0 | 0 | 0 | 0 | 0 | 0 | 0
3750.0A/m/0Hz | 978 | -49.9792 | -0.5294 | -0.5229 | -0.0032663 | 0.010369 | 0 | 0 | 0 | 0 | 0 | 0 | 0
3750.0A/m/0Hz | 979 | -48.7331 | -0.52499 | -0.50987 | -0.0032391 | 0.0091712 | 0 | 0 | 0 | 0 | 0 | 0 | 0
3750.0A/m/0Hz | 980 | -48.767 | -0.52466 | -0.51022 | -0.003237 | 0.0088791 | 0 | 0 | 0 | 0 | 0 | 0 | 0
3750.0A/m/0Hz | 981 | -48.6445 | -0.52456 | -0.50894 | -0.0032364 | 0.011099 | 0 | 0 | 0 | 0 | 0 | 0 | 0
3750.0A/m/0Hz | 982 | -47.1044 | -0.52025 | -0.49283 | -0.0032098 | 0.010193 | 0 | 0 | 0 | 0 | 0 | 0 | 0
3750.0A/m/0Hz | 983 | -42.9951 | -0.507 | -0.44983 | -0.0031281 | 0.009142 | 0 | 0 | 0 | 0 | 0 | 0 | 0
3750.0A/m/0Hz | 984 | -38.6548 | -0.49251 | -0.40442 | -0.0030387 | 0.0097553 | 0 | 0 | 0 | 0 | 0 | 0 | 0
3750.0A/m/0Hz | 985 | -36.8381 | -0.48652 | -0.38542 | -0.0030017 | 0.010807 | 0 | 0 | 0 | 0 | 0 | 0 | 0
3750.0A/m/0Hz | 986 | -36.2594 | -0.48444 | -0.37936 | -0.0029889 | 0.010544 | 0 | 0 | 0 | 0 | 0 | 0 | 0
3750.0A/m/0Hz | 987 | -36.2268 | -0.48427 | -0.37902 | -0.0029878 | 0.010339 | 0 | 0 | 0 | 0 | 0 | 0 | 0
3750.0A/m/0Hz | 988 | -35.1977 | -0.4816 | -0.36825 | -0.0029714 | 0.011625 | 0 | 0 | 0 | 0 | 0 | 0 | 0
3750.0A/m/0Hz | 989 | -32.912 | -0.47388 | -0.34434 | -0.0029237 | 0.010632 | 0 | 0 | 0 | 0 | 0 | 0 | 0
3750.0A/m/0Hz | 990 | -29.4246 | -0.46216 | -0.30785 | -0.0028514 | 0.010894 | 0 | 0 | 0 | 0 | 0 | 0 | 0
3750.0A/m/0Hz | 991 | -25.754 | -0.44952 | -0.26945 | -0.0027734 | 0.010456 | 0 | 0 | 0 | 0 | 0 | 0 | 0
3750.0A/m/0Hz | 992 | -25.264 | -0.44762 | -0.26432 | -0.0027617 | 0.0096677 | 0 | 0 | 0 | 0 | 0 | 0 | 0
3750.0A/m/0Hz | 993 | -25.2383 | -0.44735 | -0.26405 | -0.00276 | 0.0096093 | 0 | 0 | 0 | 0 | 0 | 0 | 0
3750.0A/m/0Hz | 994 | -24.3574 | -0.44475 | -0.25484 | -0.002744 | 0.0099598 | 0 | 0 | 0 | 0 | 0 | 0 | 0
3750.0A/m/0Hz | 995 | -21.6366 | -0.43554 | -0.22637 | -0.0026872 | 0.0094633 | 0 | 0 | 0 | 0 | 0 | 0 | 0
3750.0A/m/0Hz | 996 | -17.5168 | -0.42115 | -0.18327 | -0.0025984 | 0.0096093 | 0 | 0 | 0 | 0 | 0 | 0 | 0
3750.0A/m/0Hz | 997 | -14.4856 | -0.41034 | -0.15155 | -0.0025317 | 0.0086455 | 0 | 0 | 0 | 0 | 0 | 0 | 0
3750.0A/m/0Hz | 998 | -13.3468 | -0.40581 | -0.13964 | -0.0025037 | 0.0084118 | 0 | 0 | 0 | 0 | 0 | 0 | 0
3750.0A/m/0Hz | 999 | -13.2593 | -0.40546 | -0.13872 | -0.0025016 | 0.0094925 | 0 | 0 | 0 | 0 | 0 | 0 | 0
3750.0A/m/0Hz | 1000 | -13.2441 | -0.40524 | -0.13857 | -0.0025002 | 0.0094925 | 0 | 0 | 0 | 0 | 0 | 0 | 0
3750.0A/m/0Hz | 1001 | -11.2268 | -0.39886 | -0.11746 | -0.0024609 | 0.0091128 | 0 | 0 | 0 | 0 | 0 | 0 | 0
3750.0A/m/0Hz | 1002 | -7.2366 | -0.38479 | -0.075712 | -0.0023741 | 0.0087039 | 0 | 0 | 0 | 0 | 0 | 0 | 0
3750.0A/m/0Hz | 1003 | -2.9826 | -0.36857 | -0.031205 | -0.002274 | 0.011362 | 0 | 0 | 0 | 0 | 0 | 0 | 0
3750.0A/m/0Hz | 1004 | -2.335 | -0.36561 | -0.02443 | -0.0022557 | 0.0096093 | 0 | 0 | 0 | 0 | 0 | 0 | 0
3750.0A/m/0Hz | 1005 | -2.2767 | -0.36538 | -0.02382 | -0.0022543 | 0.010894 | 0 | 0 | 0 | 0 | 0 | 0 | 0
3750.0A/m/0Hz | 1006 | -1.4588 | -0.36308 | -0.015263 | -0.0022401 | 0.0099306 | 0 | 0 | 0 | 0 | 0 | 0 | 0
3750.0A/m/0Hz | 1007 | 0.7615 | -0.35503 | 0.0079672 | -0.0021904 | 0.011157 | 0 | 0 | 0 | 0 | 0 | 0 | 0
3750.0A/m/0Hz | 1008 | 5.0365 | -0.33771 | 0.052694 | -0.0020836 | 0.010077 | 0 | 0 | 0 | 0 | 0 | 0 | 0
3750.0A/m/0Hz | 1009 | 8.3349 | -0.32441 | 0.087203 | -0.0020015 | 0.010193 | 0 | 0 | 0 | 0 | 0 | 0 | 0
3750.0A/m/0Hz | 1010 | 8.8482 | -0.32214 | 0.092574 | -0.0019875 | 0.009989 | 0 | 0 | 0 | 0 | 0 | 0 | 0
3750.0A/m/0Hz | 1011 | 8.8937 | -0.32188 | 0.09305 | -0.0019859 | 0.010982 | 0 | 0 | 0 | 0 | 0 | 0 | 0
3750.0A/m/0Hz | 1012 | 9.9041 | -0.31842 | 0.10362 | -0.0019646 | 0.011128 | 0 | 0 | 0 | 0 | 0 | 0 | 0
3750.0A/m/0Hz | 1013 | 11.8783 | -0.31025 | 0.12428 | -0.0019142 | 0.010661 | 0 | 0 | 0 | 0 | 0 | 0 | 0
3750.0A/m/0Hz | 1014 | 15.1055 | -0.29602 | 0.15804 | -0.0018264 | 0.011508 | 0 | 0 | 0 | 0 | 0 | 0 | 0
3750.0A/m/0Hz | 1015 | 17.5569 | -0.28535 | 0.18369 | -0.0017606 | 0.011333 | 0 | 0 | 0 | 0 | 0 | 0 | 0
3750.0A/m/0Hz | 1016 | 18.6443 | -0.28031 | 0.19506 | -0.0017295 | 0.010894 | 0 | 0 | 0 | 0 | 0 | 0 | 0
3750.0A/m/0Hz | 1017 | 18.7411 | -0.27967 | 0.19608 | -0.0017255 | 0.012472 | 0 | 0 | 0 | 0 | 0 | 0 | 0
3750.0A/m/0Hz | 1018 | 18.7294 | -0.27961 | 0.19596 | -0.0017251 | 0.011157 | 0 | 0 | 0 | 0 | 0 | 0 | 0
3750.0A/m/0Hz | 1019 | 19.8973 | -0.27501 | 0.20817 | -0.0016968 | 0.011333 | 0 | 0 | 0 | 0 | 0 | 0 | 0
3750.0A/m/0Hz | 1020 | 23.5399 | -0.25705 | 0.24629 | -0.0015859 | 0.012034 | 0 | 0 | 0 | 0 | 0 | 0 | 0
3750.0A/m/0Hz | 1021 | 27.3389 | -0.23706 | 0.28603 | -0.0014626 | 0.011303 | 0 | 0 | 0 | 0 | 0 | 0 | 0
3750.0A/m/0Hz | 1022 | 28.3364 | -0.23177 | 0.29647 | -0.00143 | 0.010778 | 0 | 0 | 0 | 0 | 0 | 0 | 0
3750.0A/m/0Hz | 1023 | 28.4636 | -0.23104 | 0.2978 | -0.0014254 | 0.010719 | 0 | 0 | 0 | 0 | 0 | 0 | 0
3750.0A/m/0Hz | 1024 | 28.4554 | -0.23084 | 0.29771 | -0.0014242 | 0.0096385 | 0 | 0 | 0 | 0 | 0 | 0 | 0
3750.0A/m/0Hz | 1025 | 30.2266 | -0.22235 | 0.31624 | -0.0013719 | 0.011157 | 0 | 0 | 0 | 0 | 0 | 0 | 0
3750.0A/m/0Hz | 1026 | 33.7828 | -0.20014 | 0.35345 | -0.0012348 | 0.0096677 | 0 | 0 | 0 | 0 | 0 | 0 | 0
3750.0A/m/0Hz | 1027 | 36.4465 | -0.18212 | 0.38132 | -0.0011236 | 0.012092 | 0 | 0 | 0 | 0 | 0 | 0 | 0
3750.0A/m/0Hz | 1028 | 37.2702 | -0.17667 | 0.38994 | -0.00109 | 0.011712 | 0 | 0 | 0 | 0 | 0 | 0 | 0
3750.0A/m/0Hz | 1029 | 37.2924 | -0.17585 | 0.39017 | -0.001085 | 0.010456 | 0 | 0 | 0 | 0 | 0 | 0 | 0
3750.0A/m/0Hz | 1030 | 37.3379 | -0.17551 | 0.39065 | -0.0010828 | 0.010398 | 0 | 0 | 0 | 0 | 0 | 0 | 0
3750.0A/m/0Hz | 1031 | 38.3506 | -0.16933 | 0.40124 | -0.0010447 | 0.011537 | 0 | 0 | 0 | 0 | 0 | 0 | 0
3750.0A/m/0Hz | 1032 | 40.8405 | -0.14978 | 0.42729 | -0.00092412 | 0.009989 | 0 | 0 | 0 | 0 | 0 | 0 | 0
3750.0A/m/0Hz | 1033 | 43.9825 | -0.12285 | 0.46016 | -0.00075793 | 0.011888 | 0 | 0 | 0 | 0 | 0 | 0 | 0
3750.0A/m/0Hz | 1034 | 45.4503 | -0.10979 | 0.47552 | -0.00067736 | 0.010223 | 0 | 0 | 0 | 0 | 0 | 0 | 0
3750.0A/m/0Hz | 1035 | 45.8925 | -0.10562 | 0.48015 | -0.00065165 | 0.0098722 | 0 | 0 | 0 | 0 | 0 | 0 | 0
3750.0A/m/0Hz | 1036 | 45.8552 | -0.10484 | 0.47976 | -0.00064683 | 0.011303 | 0 | 0 | 0 | 0 | 0 | 0 | 0
3750.0A/m/0Hz | 1037 | 45.9252 | -0.10467 | 0.48049 | -0.00064582 | 0.0099014 | 0 | 0 | 0 | 0 | 0 | 0 | 0
3750.0A/m/0Hz | 1038 | 47.2541 | -0.093914 | 0.49439 | -0.00057943 | 0.010865 | 0 | 0 | 0 | 0 | 0 | 0 | 0
3750.0A/m/0Hz | 1039 | 50.3565 | -0.06459 | 0.52685 | -0.0003985 | 0.010398 | 0 | 0 | 0 | 0 | 0 | 0 | 0
3750.0A/m/0Hz | 1040 | 53.194 | -0.036747 | 0.55654 | -0.00022672 | 0.012209 | 0 | 0 | 0 | 0 | 0 | 0 | 0
3750.0A/m/0Hz | 1041 | 54.2009 | -0.026224 | 0.56707 | -0.00016179 | 0.011829 | 0 | 0 | 0 | 0 | 0 | 0 | 0
3750.0A/m/0Hz | 1042 | 54.4821 | -0.023149 | 0.57002 | -0.00014283 | 0.010427 | 0 | 0 | 0 | 0 | 0 | 0 | 0
3750.0A/m/0Hz | 1043 | 54.6128 | -0.021995 | 0.57138 | -0.0001357 | 0.010456 | 0 | 0 | 0 | 0 | 0 | 0 | 0
3750.0A/m/0Hz | 1044 | 55.2242 | -0.016687 | 0.57778 | -0.00010295 | 0.011303 | 0 | 0 | 0 | 0 | 0 | 0 | 0
3750.0A/m/0Hz | 1045 | 56.8156 | -0.0018345 | 0.59443 | -1.1318e-05 | 0.0095801 | 0 | 0 | 0 | 0 | 0 | 0 | 0
3750.0A/m/0Hz | 1046 | 58.5471 | 0.014966 | 0.61254 | 9.2335e-05 | 0.010894 | 0 | 0 | 0 | 0 | 0 | 0 | 0
3750.0A/m/0Hz | 1047 | 59.5691 | 0.02572 | 0.62324 | 0.00015869 | 0.010924 | 0 | 0 | 0 | 0 | 0 | 0 | 0
3750.0A/m/0Hz | 1048 | 59.7465 | 0.027884 | 0.62509 | 0.00017204 | 0.010573 | 0 | 0 | 0 | 0 | 0 | 0 | 0
3750.0A/m/0Hz | 1049 | 59.8492 | 0.02872 | 0.62617 | 0.0001772 | 0.010252 | 0 | 0 | 0 | 0 | 0 | 0 | 0
3750.0A/m/0Hz | 1050 | 60.3754 | 0.032931 | 0.63167 | 0.00020317 | 0.010748 | 0 | 0 | 0 | 0 | 0 | 0 | 0
3750.0A/m/0Hz | 1051 | 62.2573 | 0.049894 | 0.65136 | 0.00030783 | 0.010982 | 0 | 0 | 0 | 0 | 0 | 0 | 0
3750.0A/m/0Hz | 1052 | 65.4635 | 0.078481 | 0.68491 | 0.00048421 | 0.010661 | 0 | 0 | 0 | 0 | 0 | 0 | 0
3750.0A/m/0Hz | 1053 | 67.09 | 0.093504 | 0.70192 | 0.0005769 | 0.010486 | 0 | 0 | 0 | 0 | 0 | 0 | 0
3750.0A/m/0Hz | 1054 | 67.5754 | 0.097725 | 0.707 | 0.00060294 | 0.0093172 | 0 | 0 | 0 | 0 | 0 | 0 | 0
3750.0A/m/0Hz | 1055 | 67.6057 | 0.098753 | 0.70732 | 0.00060928 | 0.0093464 | 0 | 0 | 0 | 0 | 0 | 0 | 0
3750.0A/m/0Hz | 1056 | 67.6442 | 0.09895 | 0.70772 | 0.0006105 | 0.0088207 | 0 | 0 | 0 | 0 | 0 | 0 | 0
3750.0A/m/0Hz | 1057 | 68.5799 | 0.10512 | 0.71751 | 0.00064857 | 0.0088791 | 0 | 0 | 0 | 0 | 0 | 0 | 0
3750.0A/m/0Hz | 1058 | 71.1176 | 0.12686 | 0.74406 | 0.00078267 | 0.0093756 | 0 | 0 | 0 | 0 | 0 | 0 | 0
3750.0A/m/0Hz | 1059 | 75.5128 | 0.16126 | 0.79005 | 0.00099494 | 0.009142 | 0 | 0 | 0 | 0 | 0 | 0 | 0
3750.0A/m/0Hz | 1060 | 77.2535 | 0.17445 | 0.80826 | 0.0010763 | 0.010252 | 0 | 0 | 0 | 0 | 0 | 0 | 0
3750.0A/m/0Hz | 1061 | 77.5137 | 0.17709 | 0.81098 | 0.0010926 | 0.010836 | 0 | 0 | 0 | 0 | 0 | 0 | 0
3750.0A/m/0Hz | 1062 | 77.6374 | 0.17773 | 0.81228 | 0.0010966 | 0.010398 | 0 | 0 | 0 | 0 | 0 | 0 | 0
3750.0A/m/0Hz | 1063 | 78.2476 | 0.1817 | 0.81866 | 0.0011211 | 0.010632 | 0 | 0 | 0 | 0 | 0 | 0 | 0
3750.0A/m/0Hz | 1064 | 80.4213 | 0.19696 | 0.8414 | 0.0012152 | 0.011303 | 0 | 0 | 0 | 0 | 0 | 0 | 0
3750.0A/m/0Hz | 1065 | 83.1818 | 0.21568 | 0.87028 | 0.0013307 | 0.009843 | 0 | 0 | 0 | 0 | 0 | 0 | 0
3750.0A/m/0Hz | 1066 | 84.9973 | 0.22834 | 0.88928 | 0.0014088 | 0.010252 | 0 | 0 | 0 | 0 | 0 | 0 | 0
3750.0A/m/0Hz | 1067 | 85.3041 | 0.23055 | 0.89249 | 0.0014224 | 0.010865 | 0 | 0 | 0 | 0 | 0 | 0 | 0
3750.0A/m/0Hz | 1068 | 85.3356 | 0.2311 | 0.89282 | 0.0014258 | 0.010865 | 0 | 0 | 0 | 0 | 0 | 0 | 0
3750.0A/m/0Hz | 1069 | 86.038 | 0.23464 | 0.90017 | 0.0014477 | 0.010398 | 0 | 0 | 0 | 0 | 0 | 0 | 0
3750.0A/m/0Hz | 1070 | 88.3762 | 0.24984 | 0.92463 | 0.0015415 | 0.0095509 | 0 | 0 | 0 | 0 | 0 | 0 | 0
3750.0A/m/0Hz | 1071 | 91.7119 | 0.27001 | 0.95953 | 0.0016659 | 0.0096385 | 0 | 0 | 0 | 0 | 0 | 0 | 0
3750.0A/m/0Hz | 1072 | 92.7176 | 0.27635 | 0.97005 | 0.001705 | 0.0097846 | 0 | 0 | 0 | 0 | 0 | 0 | 0
3750.0A/m/0Hz | 1073 | 92.8833 | 0.27746 | 0.97179 | 0.0017119 | 0.01031 | 0 | 0 | 0 | 0 | 0 | 0 | 0
3750.0A/m/0Hz | 1074 | 92.9171 | 0.27768 | 0.97214 | 0.0017132 | 0.010748 | 0 | 0 | 0 | 0 | 0 | 0 | 0
3750.0A/m/0Hz | 1075 | 93.9544 | 0.282 | 0.98299 | 0.0017399 | 0.011946 | 0 | 0 | 0 | 0 | 0 | 0 | 0
3750.0A/m/0Hz | 1076 | 96.8304 | 0.29905 | 1.0131 | 0.0018451 | 0.010544 | 0 | 0 | 0 | 0 | 0 | 0 | 0
3750.0A/m/0Hz | 1077 | 100.6854 | 0.32059 | 1.0534 | 0.0019779 | 0.01107 | 0 | 0 | 0 | 0 | 0 | 0 | 0
3750.0A/m/0Hz | 1078 | 102.3946 | 0.32978 | 1.0713 | 0.0020347 | 0.0092296 | 0 | 0 | 0 | 0 | 0 | 0 | 0
3750.0A/m/0Hz | 1079 | 102.5872 | 0.331 | 1.0733 | 0.0020422 | 0.010427 | 0 | 0 | 0 | 0 | 0 | 0 | 0
3750.0A/m/0Hz | 1080 | 102.5568 | 0.33133 | 1.073 | 0.0020442 | 0.010807 | 0 | 0 | 0 | 0 | 0 | 0 | 0
3750.0A/m/0Hz | 1081 | 103.6116 | 0.33597 | 1.084 | 0.0020729 | 0.01104 | 0 | 0 | 0 | 0 | 0 | 0 | 0
3750.0A/m/0Hz | 1082 | 106.1061 | 0.34827 | 1.1101 | 0.0021487 | 0.010223 | 0 | 0 | 0 | 0 | 0 | 0 | 0
3750.0A/m/0Hz | 1083 | 110.311 | 0.3693 | 1.1541 | 0.0022785 | 0.011216 | 0 | 0 | 0 | 0 | 0 | 0 | 0
3750.0A/m/0Hz | 1084 | 111.4509 | 0.37528 | 1.166 | 0.0023154 | 0.010339 | 0 | 0 | 0 | 0 | 0 | 0 | 0
3750.0A/m/0Hz | 1085 | 111.5968 | 0.37607 | 1.1676 | 0.0023203 | 0.010456 | 0 | 0 | 0 | 0 | 0 | 0 | 0
3750.0A/m/0Hz | 1086 | 111.5676 | 0.37614 | 1.1673 | 0.0023207 | 0.011333 | 0 | 0 | 0 | 0 | 0 | 0 | 0
3750.0A/m/0Hz | 1087 | 112.7239 | 0.38029 | 1.1794 | 0.0023463 | 0.0096969 | 0 | 0 | 0 | 0 | 0 | 0 | 0
3750.0A/m/0Hz | 1088 | 115.1717 | 0.39174 | 1.205 | 0.002417 | 0.01142 | 0 | 0 | 0 | 0 | 0 | 0 | 0
3750.0A/m/0Hz | 1089 | 119.015 | 0.40942 | 1.2452 | 0.002526 | 0.010719 | 0 | 0 | 0 | 0 | 0 | 0 | 0
3750.0A/m/0Hz | 1090 | 121.8222 | 0.42178 | 1.2746 | 0.0026023 | 0.011362 | 0 | 0 | 0 | 0 | 0 | 0 | 0
3750.0A/m/0Hz | 1091 | 122.1442 | 0.42378 | 1.2779 | 0.0026146 | 0.0093172 | 0 | 0 | 0 | 0 | 0 | 0 | 0
3750.0A/m/0Hz | 1092 | 122.1384 | 0.42394 | 1.2779 | 0.0026156 | 0.01031 | 0 | 0 | 0 | 0 | 0 | 0 | 0
3750.0A/m/0Hz | 1093 | 122.8874 | 0.42613 | 1.2857 | 0.0026291 | 0.010807 | 0 | 0 | 0 | 0 | 0 | 0 | 0
3750.0A/m/0Hz | 1094 | 125.5033 | 0.43782 | 1.3131 | 0.0027013 | 0.0094633 | 0 | 0 | 0 | 0 | 0 | 0 | 0
3750.0A/m/0Hz | 1095 | 129.4749 | 0.45423 | 1.3546 | 0.0028025 | 0.010077 | 0 | 0 | 0 | 0 | 0 | 0 | 0
3750.0A/m/0Hz | 1096 | 132.0464 | 0.46449 | 1.3815 | 0.0028658 | 0.0097553 | 0 | 0 | 0 | 0 | 0 | 0 | 0
3750.0A/m/0Hz | 1097 | 133.065 | 0.46899 | 1.3922 | 0.0028936 | 0.012559 | 0 | 0 | 0 | 0 | 0 | 0 | 0
3750.0A/m/0Hz | 1098 | 133.0661 | 0.46937 | 1.3922 | 0.0028959 | 0.011712 | 0 | 0 | 0 | 0 | 0 | 0 | 0
3750.0A/m/0Hz | 1099 | 133.0661 | 0.46953 | 1.3922 | 0.0028969 | 0.01107 | 0 | 0 | 0 | 0 | 0 | 0 | 0
3750.0A/m/0Hz | 1100 | 133.9774 | 0.47224 | 1.4017 | 0.0029136 | 0.0096969 | 0 | 0 | 0 | 0 | 0 | 0 | 0
3750.0A/m/0Hz | 1101 | 137.4239 | 0.48586 | 1.4378 | 0.0029977 | 0.011099 | 0 | 0 | 0 | 0 | 0 | 0 | 0
3750.0A/m/0Hz | 1102 | 141.7036 | 0.50238 | 1.4826 | 0.0030995 | 0.0086747 | 0 | 0 | 0 | 0 | 0 | 0 | 0
3750.0A/m/0Hz | 1103 | 144.6729 | 0.51406 | 1.5136 | 0.0031717 | 0.0093464 | 0 | 0 | 0 | 0 | 0 | 0 | 0
3750.0A/m/0Hz | 1104 | 145.121 | 0.51637 | 1.5183 | 0.0031859 | 0.010281 | 0 | 0 | 0 | 0 | 0 | 0 | 0
3750.0A/m/0Hz | 1105 | 145.1606 | 0.51653 | 1.5187 | 0.0031869 | 0.010077 | 0 | 0 | 0 | 0 | 0 | 0 | 0
3750.0A/m/0Hz | 1106 | 145.9867 | 0.51858 | 1.5274 | 0.0031995 | 0.011216 | 0 | 0 | 0 | 0 | 0 | 0 | 0
3750.0A/m/0Hz | 1107 | 148.2129 | 0.52643 | 1.5507 | 0.003248 | 0.010369 | 0 | 0 | 0 | 0 | 0 | 0 | 0
3750.0A/m/0Hz | 1108 | 152.853 | 0.54367 | 1.5992 | 0.0033543 | 0.009989 | 0 | 0 | 0 | 0 | 0 | 0 | 0
3750.0A/m/0Hz | 1109 | 155.5307 | 0.55336 | 1.6272 | 0.0034141 | 0.011449 | 0 | 0 | 0 | 0 | 0 | 0 | 0
3750.0A/m/0Hz | 1110 | 155.8551 | 0.55478 | 1.6306 | 0.0034229 | 0.011829 | 0 | 0 | 0 | 0 | 0 | 0 | 0
3750.0A/m/0Hz | 1111 | 155.7384 | 0.55493 | 1.6294 | 0.0034238 | 0.0095217 | 0 | 0 | 0 | 0 | 0 | 0 | 0
3750.0A/m/0Hz | 1112 | 157.5748 | 0.56012 | 1.6486 | 0.0034558 | 0.010456 | 0 | 0 | 0 | 0 | 0 | 0 | 0
3750.0A/m/0Hz | 1113 | 160.6667 | 0.57059 | 1.681 | 0.0035204 | 0.012004 | 0 | 0 | 0 | 0 | 0 | 0 | 0
3750.0A/m/0Hz | 1114 | 163.957 | 0.58225 | 1.7154 | 0.0035923 | 0.01031 | 0 | 0 | 0 | 0 | 0 | 0 | 0
3750.0A/m/0Hz | 1115 | 165.3279 | 0.58676 | 1.7297 | 0.0036202 | 0.010456 | 0 | 0 | 0 | 0 | 0 | 0 | 0
3750.0A/m/0Hz | 1116 | 165.4889 | 0.58782 | 1.7314 | 0.0036267 | 0.010486 | 0 | 0 | 0 | 0 | 0 | 0 | 0
3750.0A/m/0Hz | 1117 | 165.5017 | 0.58796 | 1.7316 | 0.0036276 | 0.0094633 | 0 | 0 | 0 | 0 | 0 | 0 | 0
3750.0A/m/0Hz | 1118 | 166.4725 | 0.59074 | 1.7417 | 0.0036447 | 0.010193 | 0 | 0 | 0 | 0 | 0 | 0 | 0
3750.0A/m/0Hz | 1119 | 170.5269 | 0.60366 | 1.7841 | 0.0037245 | 0.01031 | 0 | 0 | 0 | 0 | 0 | 0 | 0
3750.0A/m/0Hz | 1120 | 174.8789 | 0.61822 | 1.8297 | 0.0038143 | 0.011771 | 0 | 0 | 0 | 0 | 0 | 0 | 0
3750.0A/m/0Hz | 1121 | 177.2066 | 0.62563 | 1.854 | 0.00386 | 0.0090544 | 0 | 0 | 0 | 0 | 0 | 0 | 0
3750.0A/m/0Hz | 1122 | 177.4306 | 0.62666 | 1.8564 | 0.0038664 | 0.010865 | 0 | 0 | 0 | 0 | 0 | 0 | 0
3750.0A/m/0Hz | 1123 | 177.3862 | 0.62683 | 1.8559 | 0.0038674 | 0.0095509 | 0 | 0 | 0 | 0 | 0 | 0 | 0
3750.0A/m/0Hz | 1124 | 178.3395 | 0.62931 | 1.8659 | 0.0038827 | 0.010719 | 0 | 0 | 0 | 0 | 0 | 0 | 0
3750.0A/m/0Hz | 1125 | 182.1979 | 0.64145 | 1.9062 | 0.0039576 | 0.010719 | 0 | 0 | 0 | 0 | 0 | 0 | 0
3750.0A/m/0Hz | 1126 | 186.6467 | 0.65525 | 1.9528 | 0.0040427 | 0.010193 | 0 | 0 | 0 | 0 | 0 | 0 | 0
3750.0A/m/0Hz | 1127 | 189.2416 | 0.66304 | 1.9799 | 0.0040908 | 0.012296 | 0 | 0 | 0 | 0 | 0 | 0 | 0
3750.0A/m/0Hz | 1128 | 189.3956 | 0.66398 | 1.9815 | 0.0040966 | 0.010018 | 0 | 0 | 0 | 0 | 0 | 0 | 0
3750.0A/m/0Hz | 1129 | 189.4119 | 0.66407 | 1.9817 | 0.0040972 | 0.010427 | 0 | 0 | 0 | 0 | 0 | 0 | 0
3750.0A/m/0Hz | 1130 | 190.1213 | 0.66575 | 1.9891 | 0.0041075 | 0.0096093 | 0 | 0 | 0 | 0 | 0 | 0 | 0
3750.0A/m/0Hz | 1131 | 193.7021 | 0.67663 | 2.0266 | 0.0041747 | 0.0093172 | 0 | 0 | 0 | 0 | 0 | 0 | 0
3750.0A/m/0Hz | 1132 | 198.8707 | 0.69189 | 2.0807 | 0.0042688 | 0.0094049 | 0 | 0 | 0 | 0 | 0 | 0 | 0
3750.0A/m/0Hz | 1133 | 201.8681 | 0.70101 | 2.112 | 0.0043251 | 0.011479 | 0 | 0 | 0 | 0 | 0 | 0 | 0
3750.0A/m/0Hz | 1134 | 202.077 | 0.70185 | 2.1142 | 0.0043303 | 0.011391 | 0 | 0 | 0 | 0 | 0 | 0 | 0
3750.0A/m/0Hz | 1135 | 202.1376 | 0.702 | 2.1149 | 0.0043312 | 0.011333 | 0 | 0 | 0 | 0 | 0 | 0 | 0
3750.0A/m/0Hz | 1136 | 202.9474 | 0.70405 | 2.1233 | 0.0043438 | 0.010486 | 0 | 0 | 0 | 0 | 0 | 0 | 0
3750.0A/m/0Hz | 1137 | 206.2481 | 0.71302 | 2.1579 | 0.0043992 | 0.010106 | 0 | 0 | 0 | 0 | 0 | 0 | 0
3750.0A/m/0Hz | 1138 | 211.2873 | 0.72786 | 2.2106 | 0.0044907 | 0.011391 | 0 | 0 | 0 | 0 | 0 | 0 | 0
3750.0A/m/0Hz | 1139 | 214.6907 | 0.73734 | 2.2462 | 0.0045492 | 0.0096093 | 0 | 0 | 0 | 0 | 0 | 0 | 0
3750.0A/m/0Hz | 1140 | 215.4911 | 0.73991 | 2.2546 | 0.0045651 | 0.0098722 | 0 | 0 | 0 | 0 | 0 | 0 | 0
3750.0A/m/0Hz | 1141 | 215.5168 | 0.73997 | 2.2548 | 0.0045655 | 0.0099014 | 0 | 0 | 0 | 0 | 0 | 0 | 0
3750.0A/m/0Hz | 1142 | 216.2973 | 0.74162 | 2.263 | 0.0045756 | 0.0099306 | 0 | 0 | 0 | 0 | 0 | 0 | 0
3750.0A/m/0Hz | 1143 | 219.1477 | 0.74963 | 2.2928 | 0.004625 | 0.010223 | 0 | 0 | 0 | 0 | 0 | 0 | 0
3750.0A/m/0Hz | 1144 | 223.4331 | 0.7612 | 2.3377 | 0.0046964 | 0.010719 | 0 | 0 | 0 | 0 | 0 | 0 | 0
3750.0A/m/0Hz | 1145 | 226.896 | 0.77062 | 2.3739 | 0.0047546 | 0.01107 | 0 | 0 | 0 | 0 | 0 | 0 | 0
3750.0A/m/0Hz | 1146 | 227.1632 | 0.77155 | 2.3767 | 0.0047603 | 0.011245 | 0 | 0 | 0 | 0 | 0 | 0 | 0
3750.0A/m/0Hz | 1147 | 227.2041 | 0.77166 | 2.3771 | 0.004761 | 0.010398 | 0 | 0 | 0 | 0 | 0 | 0 | 0
3750.0A/m/0Hz | 1148 | 228.9659 | 0.77619 | 2.3955 | 0.0047889 | 0.012121 | 0 | 0 | 0 | 0 | 0 | 0 | 0
3750.0A/m/0Hz | 1149 | 231.6681 | 0.78305 | 2.4238 | 0.0048312 | 0.01104 | 0 | 0 | 0 | 0 | 0 | 0 | 0
3750.0A/m/0Hz | 1150 | 235.6152 | 0.79315 | 2.4651 | 0.0048936 | 0.011654 | 0 | 0 | 0 | 0 | 0 | 0 | 0
3750.0A/m/0Hz | 1151 | 238.693 | 0.8016 | 2.4973 | 0.0049457 | 0.010515 | 0 | 0 | 0 | 0 | 0 | 0 | 0
3750.0A/m/0Hz | 1152 | 238.9556 | 0.80273 | 2.5001 | 0.0049527 | 0.010924 | 0 | 0 | 0 | 0 | 0 | 0 | 0
3750.0A/m/0Hz | 1153 | 239.0279 | 0.80292 | 2.5008 | 0.0049539 | 0.011917 | 0 | 0 | 0 | 0 | 0 | 0 | 0
3750.0A/m/0Hz | 1154 | 240.9787 | 0.80736 | 2.5212 | 0.0049812 | 0.0099306 | 0 | 0 | 0 | 0 | 0 | 0 | 0
3750.0A/m/0Hz | 1155 | 244.5595 | 0.81617 | 2.5587 | 0.0050356 | 0.010778 | 0 | 0 | 0 | 0 | 0 | 0 | 0
3750.0A/m/0Hz | 1156 | 247.9967 | 0.82512 | 2.5946 | 0.0050908 | 0.01142 | 0 | 0 | 0 | 0 | 0 | 0 | 0
3750.0A/m/0Hz | 1157 | 250.2695 | 0.83054 | 2.6184 | 0.0051243 | 0.01107 | 0 | 0 | 0 | 0 | 0 | 0 | 0
3750.0A/m/0Hz | 1158 | 251.2403 | 0.83285 | 2.6286 | 0.0051385 | 0.010778 | 0 | 0 | 0 | 0 | 0 | 0 | 0
3750.0A/m/0Hz | 1159 | 251.3978 | 0.83356 | 2.6302 | 0.0051429 | 0.010807 | 0 | 0 | 0 | 0 | 0 | 0 | 0
3750.0A/m/0Hz | 1160 | 252.428 | 0.83572 | 2.641 | 0.0051562 | 0.011712 | 0 | 0 | 0 | 0 | 0 | 0 | 0
3750.0A/m/0Hz | 1161 | 254.639 | 0.84117 | 2.6641 | 0.0051898 | 0.011712 | 0 | 0 | 0 | 0 | 0 | 0 | 0
3750.0A/m/0Hz | 1162 | 258.8125 | 0.85127 | 2.7078 | 0.0052522 | 0.011566 | 0 | 0 | 0 | 0 | 0 | 0 | 0
3750.0A/m/0Hz | 1163 | 263.1539 | 0.86128 | 2.7532 | 0.0053139 | 0.011771 | 0 | 0 | 0 | 0 | 0 | 0 | 0
3750.0A/m/0Hz | 1164 | 265.1502 | 0.8664 | 2.7741 | 0.0053455 | 0.01069 | 0 | 0 | 0 | 0 | 0 | 0 | 0
3750.0A/m/0Hz | 1165 | 265.4898 | 0.86736 | 2.7777 | 0.0053514 | 0.010164 | 0 | 0 | 0 | 0 | 0 | 0 | 0
3750.0A/m/0Hz | 1166 | 265.4641 | 0.86738 | 2.7774 | 0.0053516 | 0.012267 | 0 | 0 | 0 | 0 | 0 | 0 | 0
3750.0A/m/0Hz | 1167 | 266.5492 | 0.86958 | 2.7888 | 0.0053651 | 0.011157 | 0 | 0 | 0 | 0 | 0 | 0 | 0
3750.0A/m/0Hz | 1168 | 270.3621 | 0.87815 | 2.8286 | 0.005418 | 0.010632 | 0 | 0 | 0 | 0 | 0 | 0 | 0
3750.0A/m/0Hz | 1169 | 274.9404 | 0.88833 | 2.8765 | 0.0054808 | 0.01031 | 0 | 0 | 0 | 0 | 0 | 0 | 0
3750.0A/m/0Hz | 1170 | 278.1116 | 0.89563 | 2.9097 | 0.0055259 | 0.011741 | 0 | 0 | 0 | 0 | 0 | 0 | 0
3750.0A/m/0Hz | 1171 | 279.7008 | 0.89902 | 2.9264 | 0.0055467 | 0.010281 | 0 | 0 | 0 | 0 | 0 | 0 | 0
3750.0A/m/0Hz | 1172 | 279.9131 | 0.89992 | 2.9286 | 0.0055523 | 0.0094925 | 0 | 0 | 0 | 0 | 0 | 0 | 0
3750.0A/m/0Hz | 1173 | 279.9096 | 0.89991 | 2.9285 | 0.0055523 | 0.0097553 | 0 | 0 | 0 | 0 | 0 | 0 | 0
3750.0A/m/0Hz | 1174 | 281.8849 | 0.90354 | 2.9492 | 0.0055747 | 0.010135 | 0 | 0 | 0 | 0 | 0 | 0 | 0
3750.0A/m/0Hz | 1175 | 285.7643 | 0.91222 | 2.9898 | 0.0056282 | 0.012238 | 0 | 0 | 0 | 0 | 0 | 0 | 0
3750.0A/m/0Hz | 1176 | 290.5609 | 0.92255 | 3.04 | 0.005692 | 0.010252 | 0 | 0 | 0 | 0 | 0 | 0 | 0
3750.0A/m/0Hz | 1177 | 293.6761 | 0.92914 | 3.0726 | 0.0057326 | 0.0070682 | 0 | 0 | 0 | 0 | 0 | 0 | 0
3750.0A/m/0Hz | 1178 | 294.7763 | 0.93149 | 3.0841 | 0.0057471 | 0.0096677 | 0 | 0 | 0 | 0 | 0 | 0 | 0
3750.0A/m/0Hz | 1179 | 294.9233 | 0.93193 | 3.0856 | 0.0057498 | 0.0093464 | 0 | 0 | 0 | 0 | 0 | 0 | 0
3750.0A/m/0Hz | 1180 | 295.9734 | 0.93374 | 3.0966 | 0.005761 | 0.0079737 | 0 | 0 | 0 | 0 | 0 | 0 | 0
3750.0A/m/0Hz | 1181 | 298.6978 | 0.93885 | 3.1251 | 0.0057925 | 0.0096677 | 0 | 0 | 0 | 0 | 0 | 0 | 0
3750.0A/m/0Hz | 1182 | 302.7265 | 0.94729 | 3.1673 | 0.0058445 | 0.01031 | 0 | 0 | 0 | 0 | 0 | 0 | 0
3750.0A/m/0Hz | 1183 | 307.075 | 0.95592 | 3.2128 | 0.0058978 | 0.011508 | 0 | 0 | 0 | 0 | 0 | 0 | 0
3750.0A/m/0Hz | 1184 | 309.9067 | 0.96147 | 3.2424 | 0.0059321 | 0.011303 | 0 | 0 | 0 | 0 | 0 | 0 | 0
3750.0A/m/0Hz | 1185 | 310.3944 | 0.96268 | 3.2475 | 0.0059395 | 0.0118 | 0 | 0 | 0 | 0 | 0 | 0 | 0
3750.0A/m/0Hz | 1186 | 310.3384 | 0.96272 | 3.2469 | 0.0059398 | 0.009843 | 0 | 0 | 0 | 0 | 0 | 0 | 0
3750.0A/m/0Hz | 1187 | 311.2788 | 0.96405 | 3.2567 | 0.005948 | 0.011099 | 0 | 0 | 0 | 0 | 0 | 0 | 0
3750.0A/m/0Hz | 1188 | 315.0136 | 0.97137 | 3.2958 | 0.0059931 | 0.010573 | 0 | 0 | 0 | 0 | 0 | 0 | 0
3750.0A/m/0Hz | 1189 | 320.7271 | 0.98217 | 3.3556 | 0.0060598 | 0.010077 | 0 | 0 | 0 | 0 | 0 | 0 | 0
3750.0A/m/0Hz | 1190 | 324.4327 | 0.98925 | 3.3944 | 0.0061034 | 0.010047 | 0 | 0 | 0 | 0 | 0 | 0 | 0
3750.0A/m/0Hz | 1191 | 325.6251 | 0.99152 | 3.4068 | 0.0061174 | 0.010486 | 0 | 0 | 0 | 0 | 0 | 0 | 0
3750.0A/m/0Hz | 1192 | 326.6391 | 0.99333 | 3.4174 | 0.0061287 | 0.010106 | 0 | 0 | 0 | 0 | 0 | 0 | 0
3750.0A/m/0Hz | 1193 | 327.7836 | 0.99522 | 3.4294 | 0.0061403 | 0.011274 | 0 | 0 | 0 | 0 | 0 | 0 | 0
3750.0A/m/0Hz | 1194 | 330.8055 | 1.0007 | 3.461 | 0.006174 | 0.0098138 | 0 | 0 | 0 | 0 | 0 | 0 | 0
3750.0A/m/0Hz | 1195 | 335.1061 | 1.0082 | 3.506 | 0.0062202 | 0.010339 | 0 | 0 | 0 | 0 | 0 | 0 | 0
3750.0A/m/0Hz | 1196 | 338.6181 | 1.0142 | 3.5428 | 0.0062572 | 0.0099306 | 0 | 0 | 0 | 0 | 0 | 0 | 0
3750.0A/m/0Hz | 1197 | 341.6574 | 1.0198 | 3.5746 | 0.0062918 | 0.010719 | 0 | 0 | 0 | 0 | 0 | 0 | 0
3750.0A/m/0Hz | 1198 | 342.8137 | 1.0218 | 3.5867 | 0.0063041 | 0.0098138 | 0 | 0 | 0 | 0 | 0 | 0 | 0
3750.0A/m/0Hz | 1199 | 344.9897 | 1.0253 | 3.6094 | 0.006326 | 0.011245 | 0 | 0 | 0 | 0 | 0 | 0 | 0
3750.0A/m/0Hz | 1200 | 347.3733 | 1.0293 | 3.6344 | 0.0063506 | 0.012063 | 0 | 0 | 0 | 0 | 0 | 0 | 0
3750.0A/m/0Hz | 1201 | 350.5469 | 1.0346 | 3.6676 | 0.0063833 | 0.012501 | 0 | 0 | 0 | 0 | 0 | 0 | 0
3750.0A/m/0Hz | 1202 | 353.927 | 1.0401 | 3.7029 | 0.0064171 | 0.013027 | 0 | 0 | 0 | 0 | 0 | 0 | 0
3750.0A/m/0Hz | 1203 | 357.1052 | 1.0451 | 3.7362 | 0.0064479 | 0.011946 | 0 | 0 | 0 | 0 | 0 | 0 | 0
3750.0A/m/0Hz | 1204 | 360.4071 | 1.0506 | 3.7707 | 0.0064822 | 0.012296 | 0 | 0 | 0 | 0 | 0 | 0 | 0
3750.0A/m/0Hz | 1205 | 362.6542 | 1.0539 | 3.7942 | 0.0065021 | 0.012472 | 0 | 0 | 0 | 0 | 0 | 0 | 0
3750.0A/m/0Hz | 1206 | 365.3494 | 1.0581 | 3.8224 | 0.0065281 | 0.010748 | 0 | 0 | 0 | 0 | 0 | 0 | 0
3750.0A/m/0Hz | 1207 | 368.509 | 1.063 | 3.8555 | 0.0065587 | 0.010894 | 0 | 0 | 0 | 0 | 0 | 0 | 0
3750.0A/m/0Hz | 1208 | 371.8914 | 1.068 | 3.8909 | 0.006589 | 0.012034 | 0 | 0 | 0 | 0 | 0 | 0 | 0
3750.0A/m/0Hz | 1209 | 374.3182 | 1.0715 | 3.9163 | 0.0066112 | 0.012968 | 0 | 0 | 0 | 0 | 0 | 0 | 0
3750.0A/m/0Hz | 1210 | 376.5316 | 1.0747 | 3.9394 | 0.0066309 | 0.012851 | 0 | 0 | 0 | 0 | 0 | 0 | 0
3750.0A/m/0Hz | 1211 | 379.5009 | 1.0791 | 3.9705 | 0.006658 | 0.012764 | 0 | 0 | 0 | 0 | 0 | 0 | 0
3750.0A/m/0Hz | 1212 | 383.2077 | 1.0846 | 4.0093 | 0.0066915 | 0.011917 | 0 | 0 | 0 | 0 | 0 | 0 | 0
3750.0A/m/0Hz | 1213 | 386.4011 | 1.089 | 4.0427 | 0.0067189 | 0.012238 | 0 | 0 | 0 | 0 | 0 | 0 | 0
3750.0A/m/0Hz | 1214 | 389.8033 | 1.0937 | 4.0783 | 0.0067478 | 0.011654 | 0 | 0 | 0 | 0 | 0 | 0 | 0
3750.0A/m/0Hz | 1215 | 392.2885 | 1.0973 | 4.1043 | 0.0067698 | 0.012034 | 0 | 0 | 0 | 0 | 0 | 0 | 0
3750.0A/m/0Hz | 1216 | 395.7701 | 1.1019 | 4.1407 | 0.0067987 | 0.012092 | 0 | 0 | 0 | 0 | 0 | 0 | 0
3750.0A/m/0Hz | 1217 | 399.1221 | 1.1066 | 4.1758 | 0.0068273 | 0.011479 | 0 | 0 | 0 | 0 | 0 | 0 | 0
3750.0A/m/0Hz | 1218 | 402.1697 | 1.1103 | 4.2077 | 0.0068506 | 0.01069 | 0 | 0 | 0 | 0 | 0 | 0 | 0
3750.0A/m/0Hz | 1219 | 405.5229 | 1.1146 | 4.2428 | 0.006877 | 0.010719 | 0 | 0 | 0 | 0 | 0 | 0 | 0
3750.0A/m/0Hz | 1220 | 408.6661 | 1.1187 | 4.2756 | 0.0069021 | 0.011741 | 0 | 0 | 0 | 0 | 0 | 0 | 0
3750.0A/m/0Hz | 1221 | 413.136 | 1.1241 | 4.3224 | 0.0069353 | 0.01218 | 0 | 0 | 0 | 0 | 0 | 0 | 0
3750.0A/m/0Hz | 1222 | 416.404 | 1.1283 | 4.3566 | 0.0069611 | 0.010836 | 0 | 0 | 0 | 0 | 0 | 0 | 0
3750.0A/m/0Hz | 1223 | 421.2647 | 1.134 | 4.4075 | 0.0069966 | 0.011333 | 0 | 0 | 0 | 0 | 0 | 0 | 0
3750.0A/m/0Hz | 1224 | 425.7998 | 1.1397 | 4.4549 | 0.0070314 | 0.01215 | 0 | 0 | 0 | 0 | 0 | 0 | 0
3750.0A/m/0Hz | 1225 | 428.9372 | 1.1431 | 4.4877 | 0.0070526 | 0.011157 | 0 | 0 | 0 | 0 | 0 | 0 | 0
3750.0A/m/0Hz | 1226 | 432.3185 | 1.1467 | 4.5231 | 0.0070751 | 0.011537 | 0 | 0 | 0 | 0 | 0 | 0 | 0
3750.0A/m/0Hz | 1227 | 435.4629 | 1.1505 | 4.556 | 0.0070984 | 0.013552 | 0 | 0 | 0 | 0 | 0 | 0 | 0
3750.0A/m/0Hz | 1228 | 440.0003 | 1.1555 | 4.6035 | 0.0071289 | 0.010894 | 0 | 0 | 0 | 0 | 0 | 0 | 0
3750.0A/m/0Hz | 1229 | 444.0898 | 1.1599 | 4.6463 | 0.0071566 | 0.012501 | 0 | 0 | 0 | 0 | 0 | 0 | 0
3750.0A/m/0Hz | 1230 | 449.4918 | 1.1655 | 4.7028 | 0.0071911 | 0.0118 | 0 | 0 | 0 | 0 | 0 | 0 | 0
3750.0A/m/0Hz | 1231 | 453.9652 | 1.1702 | 4.7496 | 0.0072197 | 0.015013 | 0 | 0 | 0 | 0 | 0 | 0 | 0
3750.0A/m/0Hz | 1232 | 458.5458 | 1.175 | 4.7975 | 0.0072493 | 0.013056 | 0 | 0 | 0 | 0 | 0 | 0 | 0
3750.0A/m/0Hz | 1233 | 462.6924 | 1.1791 | 4.8409 | 0.0072745 | 0.012326 | 0 | 0 | 0 | 0 | 0 | 0 | 0
3750.0A/m/0Hz | 1234 | 467.1786 | 1.1833 | 4.8878 | 0.007301 | 0.013582 | 0 | 0 | 0 | 0 | 0 | 0 | 0
3750.0A/m/0Hz | 1235 | 471.2925 | 1.1874 | 4.9309 | 0.0073262 | 0.012939 | 0 | 0 | 0 | 0 | 0 | 0 | 0
3750.0A/m/0Hz | 1236 | 475.7379 | 1.1914 | 4.9774 | 0.0073507 | 0.012004 | 0 | 0 | 0 | 0 | 0 | 0 | 0
3750.0A/m/0Hz | 1237 | 481.0746 | 1.1964 | 5.0332 | 0.0073816 | 0.013289 | 0 | 0 | 0 | 0 | 0 | 0 | 0
3750.0A/m/0Hz | 1238 | 486.7543 | 1.2014 | 5.0926 | 0.0074121 | 0.013289 | 0 | 0 | 0 | 0 | 0 | 0 | 0
3750.0A/m/0Hz | 1239 | 492.469 | 1.2065 | 5.1524 | 0.0074436 | 0.013143 | 0 | 0 | 0 | 0 | 0 | 0 | 0
3750.0A/m/0Hz | 1240 | 497.8734 | 1.2109 | 5.209 | 0.0074712 | 0.012735 | 0 | 0 | 0 | 0 | 0 | 0 | 0
3750.0A/m/0Hz | 1241 | 503.3501 | 1.2155 | 5.2663 | 0.0074994 | 0.01142 | 0 | 0 | 0 | 0 | 0 | 0 | 0
3750.0A/m/0Hz | 1242 | 508.6565 | 1.2198 | 5.3218 | 0.0075262 | 0.010632 | 0 | 0 | 0 | 0 | 0 | 0 | 0
3750.0A/m/0Hz | 1243 | 515.0888 | 1.2247 | 5.3891 | 0.0075563 | 0.012238 | 0 | 0 | 0 | 0 | 0 | 0 | 0
3750.0A/m/0Hz | 1244 | 520.5118 | 1.229 | 5.4458 | 0.0075827 | 0.012034 | 0 | 0 | 0 | 0 | 0 | 0 | 0
3750.0A/m/0Hz | 1245 | 525.3958 | 1.2326 | 5.4969 | 0.0076047 | 0.011946 | 0 | 0 | 0 | 0 | 0 | 0 | 0
3750.0A/m/0Hz | 1246 | 530.547 | 1.2364 | 5.5508 | 0.0076282 | 0.011274 | 0 | 0 | 0 | 0 | 0 | 0 | 0
3750.0A/m/0Hz | 1247 | 537.18 | 1.2413 | 5.6202 | 0.0076585 | 0.011741 | 0 | 0 | 0 | 0 | 0 | 0 | 0
3750.0A/m/0Hz | 1248 | 542.7221 | 1.245 | 5.6782 | 0.0076814 | 0.010865 | 0 | 0 | 0 | 0 | 0 | 0 | 0
3750.0A/m/0Hz | 1249 | 548.1276 | 1.2487 | 5.7347 | 0.007704 | 0.01253 | 0 | 0 | 0 | 0 | 0 | 0 | 0
3750.0A/m/0Hz | 1250 | 553.4783 | 1.2522 | 5.7907 | 0.0077255 | 0.01218 | 0 | 0 | 0 | 0 | 0 | 0 | 0
3750.0A/m/0Hz | 1251 | 561.0027 | 1.257 | 5.8695 | 0.0077552 | 0.012618 | 0 | 0 | 0 | 0 | 0 | 0 | 0
3750.0A/m/0Hz | 1252 | 567.4676 | 1.2612 | 5.9371 | 0.0077814 | 0.012501 | 0 | 0 | 0 | 0 | 0 | 0 | 0
3750.0A/m/0Hz | 1253 | 573.1124 | 1.2647 | 5.9962 | 0.0078028 | 0.01031 | 0 | 0 | 0 | 0 | 0 | 0 | 0
3750.0A/m/0Hz | 1254 | 579.5633 | 1.2684 | 6.0636 | 0.007826 | 0.011537 | 0 | 0 | 0 | 0 | 0 | 0 | 0
3750.0A/m/0Hz | 1255 | 586.0924 | 1.2724 | 6.132 | 0.0078503 | 0.010982 | 0 | 0 | 0 | 0 | 0 | 0 | 0
3750.0A/m/0Hz | 1256 | 592.7394 | 1.2761 | 6.2015 | 0.0078731 | 0.011274 | 0 | 0 | 0 | 0 | 0 | 0 | 0
3750.0A/m/0Hz | 1257 | 600.6138 | 1.2804 | 6.2839 | 0.0079001 | 0.011829 | 0 | 0 | 0 | 0 | 0 | 0 | 0
3750.0A/m/0Hz | 1258 | 608.0786 | 1.2844 | 6.362 | 0.0079244 | 0.011683 | 0 | 0 | 0 | 0 | 0 | 0 | 0
3750.0A/m/0Hz | 1259 | 615.8154 | 1.2883 | 6.4429 | 0.0079488 | 0.011274 | 0 | 0 | 0 | 0 | 0 | 0 | 0
3750.0A/m/0Hz | 1260 | 622.3153 | 1.2916 | 6.5109 | 0.0079691 | 0.010486 | 0 | 0 | 0 | 0 | 0 | 0 | 0
3750.0A/m/0Hz | 1261 | 630.3495 | 1.2956 | 6.595 | 0.0079933 | 0.01142 | 0 | 0 | 0 | 0 | 0 | 0 | 0
3750.0A/m/0Hz | 1262 | 638.9847 | 1.2996 | 6.6853 | 0.0080184 | 0.011975 | 0 | 0 | 0 | 0 | 0 | 0 | 0
3750.0A/m/0Hz | 1263 | 646.5627 | 1.3031 | 6.7646 | 0.0080399 | 0.010894 | 0 | 0 | 0 | 0 | 0 | 0 | 0
3750.0A/m/0Hz | 1264 | 655.4241 | 1.3069 | 6.8573 | 0.0080636 | 0.010836 | 0 | 0 | 0 | 0 | 0 | 0 | 0
3750.0A/m/0Hz | 1265 | 664.5038 | 1.3109 | 6.9523 | 0.0080877 | 0.011362 | 0 | 0 | 0 | 0 | 0 | 0 | 0
3750.0A/m/0Hz | 1266 | 673.2334 | 1.3147 | 7.0437 | 0.0081112 | 0.011011 | 0 | 0 | 0 | 0 | 0 | 0 | 0
3750.0A/m/0Hz | 1267 | 681.9117 | 1.318 | 7.1345 | 0.0081319 | 0.0096093 | 0 | 0 | 0 | 0 | 0 | 0 | 0
3750.0A/m/0Hz | 1268 | 690.5969 | 1.3215 | 7.2253 | 0.0081532 | 0.010369 | 0 | 0 | 0 | 0 | 0 | 0 | 0
3750.0A/m/0Hz | 1269 | 700.8842 | 1.3254 | 7.333 | 0.0081774 | 0.012034 | 0 | 0 | 0 | 0 | 0 | 0 | 0
3750.0A/m/0Hz | 1270 | 709.9195 | 1.3286 | 7.4275 | 0.0081971 | 0.011187 | 0 | 0 | 0 | 0 | 0 | 0 | 0
3750.0A/m/0Hz | 1271 | 720.1775 | 1.3324 | 7.5348 | 0.0082203 | 0.0118 | 0 | 0 | 0 | 0 | 0 | 0 | 0
3750.0A/m/0Hz | 1272 | 730.2956 | 1.3358 | 7.6407 | 0.0082414 | 0.011975 | 0 | 0 | 0 | 0 | 0 | 0 | 0
3750.0A/m/0Hz | 1273 | 740.1254 | 1.3391 | 7.7435 | 0.0082618 | 0.010398 | 0 | 0 | 0 | 0 | 0 | 0 | 0
3750.0A/m/0Hz | 1274 | 751.0462 | 1.3427 | 7.8578 | 0.0082842 | 0.01142 | 0 | 0 | 0 | 0 | 0 | 0 | 0
3750.0A/m/0Hz | 1275 | 761.7674 | 1.3459 | 7.9699 | 0.0083041 | 0.011975 | 0 | 0 | 0 | 0 | 0 | 0 | 0
3750.0A/m/0Hz | 1276 | 772.0628 | 1.3491 | 8.0777 | 0.0083237 | 0.013932 | 0 | 0 | 0 | 0 | 0 | 0 | 0
3750.0A/m/0Hz | 1277 | 783.0244 | 1.3523 | 8.1923 | 0.0083436 | 0.011625 | 0 | 0 | 0 | 0 | 0 | 0 | 0
3750.0A/m/0Hz | 1278 | 795.1224 | 1.3557 | 8.3189 | 0.0083641 | 0.012472 | 0 | 0 | 0 | 0 | 0 | 0 | 0
3750.0A/m/0Hz | 1279 | 807.5238 | 1.3592 | 8.4487 | 0.0083858 | 0.011771 | 0 | 0 | 0 | 0 | 0 | 0 | 0
3750.0A/m/0Hz | 1280 | 819.3453 | 1.3623 | 8.5723 | 0.0084048 | 0.010602 | 0 | 0 | 0 | 0 | 0 | 0 | 0
3750.0A/m/0Hz | 1281 | 831.6848 | 1.3654 | 8.7014 | 0.0084242 | 0.010807 | 0 | 0 | 0 | 0 | 0 | 0 | 0
3750.0A/m/0Hz | 1282 | 845.2775 | 1.3689 | 8.8437 | 0.0084456 | 0.010515 | 0 | 0 | 0 | 0 | 0 | 0 | 0
3750.0A/m/0Hz | 1283 | 857.386 | 1.3717 | 8.9703 | 0.0084628 | 0.010427 | 0 | 0 | 0 | 0 | 0 | 0 | 0
3750.0A/m/0Hz | 1284 | 870.3637 | 1.3747 | 9.1061 | 0.0084814 | 0.012034 | 0 | 0 | 0 | 0 | 0 | 0 | 0
3750.0A/m/0Hz | 1285 | 883.4978 | 1.3778 | 9.2435 | 0.0085005 | 0.012209 | 0 | 0 | 0 | 0 | 0 | 0 | 0
3750.0A/m/0Hz | 1286 | 897.78 | 1.3807 | 9.393 | 0.0085189 | 0.011771 | 0 | 0 | 0 | 0 | 0 | 0 | 0
3750.0A/m/0Hz | 1287 | 910.9829 | 1.3836 | 9.5311 | 0.0085366 | 0.012238 | 0 | 0 | 0 | 0 | 0 | 0 | 0
3750.0A/m/0Hz | 1288 | 925.6046 | 1.3868 | 9.6841 | 0.0085561 | 0.01104 | 0 | 0 | 0 | 0 | 0 | 0 | 0
3750.0A/m/0Hz | 1289 | 939.4539 | 1.3895 | 9.829 | 0.008573 | 0.013436 | 0 | 0 | 0 | 0 | 0 | 0 | 0
3750.0A/m/0Hz | 1290 | 954.5936 | 1.3925 | 9.9874 | 0.0085916 | 0.010193 | 0 | 0 | 0 | 0 | 0 | 0 | 0
3750.0A/m/0Hz | 1291 | 968.8186 | 1.3954 | 10.1362 | 0.008609 | 0.012472 | 0 | 0 | 0 | 0 | 0 | 0 | 0
3750.0A/m/0Hz | 1292 | 982.5396 | 1.3978 | 10.2798 | 0.0086243 | 0.012034 | 0 | 0 | 0 | 0 | 0 | 0 | 0
3750.0A/m/0Hz | 1293 | 998.0352 | 1.4007 | 10.4419 | 0.0086418 | 0.011712 | 0 | 0 | 0 | 0 | 0 | 0 | 0
3750.0A/m/0Hz | 1294 | 1013.1061 | 1.4033 | 10.5996 | 0.0086581 | 0.011771 | 0 | 0 | 0 | 0 | 0 | 0 | 0
3750.0A/m/0Hz | 1295 | 1028.8654 | 1.4059 | 10.7644 | 0.0086743 | 0.013698 | 0 | 0 | 0 | 0 | 0 | 0 | 0
3750.0A/m/0Hz | 1296 | 1044.1054 | 1.4086 | 10.9239 | 0.0086907 | 0.012764 | 0 | 0 | 0 | 0 | 0 | 0 | 0
3750.0A/m/0Hz | 1297 | 1061.1796 | 1.4114 | 11.1025 | 0.0087081 | 0.011888 | 0 | 0 | 0 | 0 | 0 | 0 | 0
3750.0A/m/0Hz | 1298 | 1077.5304 | 1.4139 | 11.2736 | 0.0087233 | 0.010865 | 0 | 0 | 0 | 0 | 0 | 0 | 0
3750.0A/m/0Hz | 1299 | 1094.5463 | 1.4167 | 11.4516 | 0.0087408 | 0.012851 | 0 | 0 | 0 | 0 | 0 | 0 | 0
3750.0A/m/0Hz | 1300 | 1110.9053 | 1.419 | 11.6228 | 0.008755 | 0.012004 | 0 | 0 | 0 | 0 | 0 | 0 | 0
3750.0A/m/0Hz | 1301 | 1129.3469 | 1.4219 | 11.8157 | 0.0087727 | 0.012997 | 0 | 0 | 0 | 0 | 0 | 0 | 0
3750.0A/m/0Hz | 1302 | 1147.8457 | 1.4246 | 12.0093 | 0.0087897 | 0.011946 | 0 | 0 | 0 | 0 | 0 | 0 | 0
3750.0A/m/0Hz | 1303 | 1165.4438 | 1.427 | 12.1934 | 0.008804 | 0.012063 | 0 | 0 | 0 | 0 | 0 | 0 | 0
3750.0A/m/0Hz | 1304 | 1182.6312 | 1.4293 | 12.3732 | 0.0088187 | 0.010748 | 0 | 0 | 0 | 0 | 0 | 0 | 0
3750.0A/m/0Hz | 1305 | 1201.7367 | 1.4319 | 12.5731 | 0.0088348 | 0.011274 | 0 | 0 | 0 | 0 | 0 | 0 | 0
3750.0A/m/0Hz | 1306 | 1220.3743 | 1.4343 | 12.7681 | 0.0088496 | 0.011829 | 0 | 0 | 0 | 0 | 0 | 0 | 0
3750.0A/m/0Hz | 1307 | 1240.363 | 1.437 | 12.9772 | 0.0088661 | 0.01253 | 0 | 0 | 0 | 0 | 0 | 0 | 0
3750.0A/m/0Hz | 1308 | 1260.3354 | 1.4395 | 13.1862 | 0.0088817 | 0.011303 | 0 | 0 | 0 | 0 | 0 | 0 | 0
3750.0A/m/0Hz | 1309 | 1280.5739 | 1.442 | 13.3979 | 0.0088966 | 0.012326 | 0 | 0 | 0 | 0 | 0 | 0 | 0
3750.0A/m/0Hz | 1310 | 1299.7681 | 1.4442 | 13.5987 | 0.0089107 | 0.01215 | 0 | 0 | 0 | 0 | 0 | 0 | 0
3750.0A/m/0Hz | 1311 | 1320.9679 | 1.4467 | 13.8205 | 0.0089261 | 0.011858 | 0 | 0 | 0 | 0 | 0 | 0 | 0
3750.0A/m/0Hz | 1312 | 1340.9099 | 1.4491 | 14.0292 | 0.0089409 | 0.013027 | 0 | 0 | 0 | 0 | 0 | 0 | 0
3750.0A/m/0Hz | 1313 | 1361.7061 | 1.4515 | 14.2468 | 0.0089556 | 0.011566 | 0 | 0 | 0 | 0 | 0 | 0 | 0
3750.0A/m/0Hz | 1314 | 1382.9969 | 1.4538 | 14.4695 | 0.0089698 | 0.013173 | 0 | 0 | 0 | 0 | 0 | 0 | 0
3750.0A/m/0Hz | 1315 | 1403.4512 | 1.4562 | 14.6835 | 0.0089841 | 0.013289 | 0 | 0 | 0 | 0 | 0 | 0 | 0
3750.0A/m/0Hz | 1316 | 1424.7712 | 1.4585 | 14.9066 | 0.0089988 | 0.012647 | 0 | 0 | 0 | 0 | 0 | 0 | 0
3750.0A/m/0Hz | 1317 | 1446.0807 | 1.4607 | 15.1295 | 0.009012 | 0.012121 | 0 | 0 | 0 | 0 | 0 | 0 | 0
3750.0A/m/0Hz | 1318 | 1467.1755 | 1.4629 | 15.3502 | 0.0090257 | 0.011858 | 0 | 0 | 0 | 0 | 0 | 0 | 0
3750.0A/m/0Hz | 1319 | 1489.346 | 1.4653 | 15.5822 | 0.0090405 | 0.011391 | 0 | 0 | 0 | 0 | 0 | 0 | 0
3750.0A/m/0Hz | 1320 | 1511.4629 | 1.4675 | 15.8136 | 0.0090541 | 0.011449 | 0 | 0 | 0 | 0 | 0 | 0 | 0
3750.0A/m/0Hz | 1321 | 1532.6802 | 1.4695 | 16.0356 | 0.0090667 | 0.013056 | 0 | 0 | 0 | 0 | 0 | 0 | 0
3750.0A/m/0Hz | 1322 | 1555.5053 | 1.4718 | 16.2744 | 0.0090808 | 0.01364 | 0 | 0 | 0 | 0 | 0 | 0 | 0
3750.0A/m/0Hz | 1323 | 1578.5638 | 1.474 | 16.5156 | 0.0090941 | 0.012997 | 0 | 0 | 0 | 0 | 0 | 0 | 0
3750.0A/m/0Hz | 1324 | 1600.9 | 1.4762 | 16.7493 | 0.0091078 | 0.010661 | 0 | 0 | 0 | 0 | 0 | 0 | 0
3750.0A/m/0Hz | 1325 | 1624.5699 | 1.4783 | 16.997 | 0.0091205 | 0.011829 | 0 | 0 | 0 | 0 | 0 | 0 | 0
3750.0A/m/0Hz | 1326 | 1647.5805 | 1.4806 | 17.2377 | 0.0091349 | 0.013348 | 0 | 0 | 0 | 0 | 0 | 0 | 0
3750.0A/m/0Hz | 1327 | 1670.3962 | 1.4826 | 17.4764 | 0.0091476 | 0.011829 | 0 | 0 | 0 | 0 | 0 | 0 | 0
3750.0A/m/0Hz | 1328 | 1693.9366 | 1.4846 | 17.7227 | 0.0091598 | 0.010953 | 0 | 0 | 0 | 0 | 0 | 0 | 0
3750.0A/m/0Hz | 1329 | 1718.4721 | 1.4868 | 17.9794 | 0.0091732 | 0.012793 | 0 | 0 | 0 | 0 | 0 | 0 | 0
3750.0A/m/0Hz | 1330 | 1741.7686 | 1.4889 | 18.2231 | 0.0091863 | 0.012793 | 0 | 0 | 0 | 0 | 0 | 0 | 0
3750.0A/m/0Hz | 1331 | 1766.7312 | 1.4909 | 18.4843 | 0.0091988 | 0.012618 | 0 | 0 | 0 | 0 | 0 | 0 | 0
3750.0A/m/0Hz | 1332 | 1790.184 | 1.493 | 18.7297 | 0.0092114 | 0.013173 | 0 | 0 | 0 | 0 | 0 | 0 | 0
3750.0A/m/0Hz | 1333 | 1815.1501 | 1.4951 | 18.9909 | 0.0092243 | 0.012559 | 0 | 0 | 0 | 0 | 0 | 0 | 0
3750.0A/m/0Hz | 1334 | 1840.0952 | 1.4972 | 19.2519 | 0.0092371 | 0.012735 | 0 | 0 | 0 | 0 | 0 | 0 | 0
3750.0A/m/0Hz | 1335 | 1864.591 | 1.4993 | 19.5082 | 0.0092501 | 0.012764 | 0 | 0 | 0 | 0 | 0 | 0 | 0
3750.0A/m/0Hz | 1336 | 1889.2911 | 1.5012 | 19.7666 | 0.0092621 | 0.011654 | 0 | 0 | 0 | 0 | 0 | 0 | 0
3750.0A/m/0Hz | 1337 | 1915.2513 | 1.5032 | 20.0382 | 0.0092745 | 0.011274 | 0 | 0 | 0 | 0 | 0 | 0 | 0
3750.0A/m/0Hz | 1338 | 1940.9991 | 1.5054 | 20.3076 | 0.009288 | 0.011917 | 0 | 0 | 0 | 0 | 0 | 0 | 0
3750.0A/m/0Hz | 1339 | 1967.3478 | 1.5074 | 20.5832 | 0.0093002 | 0.012209 | 0 | 0 | 0 | 0 | 0 | 0 | 0
3750.0A/m/0Hz | 1340 | 1993.6124 | 1.5095 | 20.858 | 0.0093135 | 0.012851 | 0 | 0 | 0 | 0 | 0 | 0 | 0
3750.0A/m/0Hz | 1341 | 2019.3521 | 1.5113 | 21.1273 | 0.0093244 | 0.01215 | 0 | 0 | 0 | 0 | 0 | 0 | 0
3750.0A/m/0Hz | 1342 | 2044.891 | 1.5132 | 21.3945 | 0.0093362 | 0.012735 | 0 | 0 | 0 | 0 | 0 | 0 | 0
3750.0A/m/0Hz | 1343 | 2070.8069 | 1.5152 | 21.6657 | 0.0093487 | 0.012501 | 0 | 0 | 0 | 0 | 0 | 0 | 0
3750.0A/m/0Hz | 1344 | 2097.3037 | 1.5172 | 21.9429 | 0.0093605 | 0.011946 | 0 | 0 | 0 | 0 | 0 | 0 | 0
3750.0A/m/0Hz | 1345 | 2124.0106 | 1.5191 | 22.2223 | 0.0093725 | 0.011975 | 0 | 0 | 0 | 0 | 0 | 0 | 0
3750.0A/m/0Hz | 1346 | 2150.5786 | 1.5211 | 22.5003 | 0.0093851 | 0.013669 | 0 | 0 | 0 | 0 | 0 | 0 | 0
3750.0A/m/0Hz | 1347 | 2176.6006 | 1.5229 | 22.7725 | 0.0093959 | 0.011741 | 0 | 0 | 0 | 0 | 0 | 0 | 0
3750.0A/m/0Hz | 1348 | 2202.6226 | 1.5248 | 23.0448 | 0.0094074 | 0.01326 | 0 | 0 | 0 | 0 | 0 | 0 | 0
3750.0A/m/0Hz | 1349 | 2229.4602 | 1.5266 | 23.3256 | 0.0094188 | 0.013669 | 0 | 0 | 0 | 0 | 0 | 0 | 0
3750.0A/m/0Hz | 1350 | 2255.4052 | 1.5285 | 23.597 | 0.0094305 | 0.012822 | 0 | 0 | 0 | 0 | 0 | 0 | 0
3750.0A/m/0Hz | 1351 | 2283.0174 | 1.5303 | 23.8859 | 0.0094418 | 0.012121 | 0 | 0 | 0 | 0 | 0 | 0 | 0
3750.0A/m/0Hz | 1352 | 2309.834 | 1.5321 | 24.1665 | 0.0094527 | 0.011449 | 0 | 0 | 0 | 0 | 0 | 0 | 0
3750.0A/m/0Hz | 1353 | 2336.5082 | 1.5339 | 24.4456 | 0.0094638 | 0.013319 | 0 | 0 | 0 | 0 | 0 | 0 | 0
3750.0A/m/0Hz | 1354 | 2364.0038 | 1.5357 | 24.7332 | 0.0094748 | 0.013348 | 0 | 0 | 0 | 0 | 0 | 0 | 0
3750.0A/m/0Hz | 1355 | 2391.455 | 1.5374 | 25.0204 | 0.0094854 | 0.013611 | 0 | 0 | 0 | 0 | 0 | 0 | 0
3750.0A/m/0Hz | 1356 | 2419.7219 | 1.5393 | 25.3162 | 0.0094974 | 0.012647 | 0 | 0 | 0 | 0 | 0 | 0 | 0
3750.0A/m/0Hz | 1357 | 2447.5931 | 1.5411 | 25.6078 | 0.0095083 | 0.01291 | 0 | 0 | 0 | 0 | 0 | 0 | 0
3750.0A/m/0Hz | 1358 | 2475.4399 | 1.5429 | 25.8991 | 0.0095195 | 0.013289 | 0 | 0 | 0 | 0 | 0 | 0 | 0
3750.0A/m/0Hz | 1359 | 2503.7406 | 1.5447 | 26.1952 | 0.0095306 | 0.012764 | 0 | 0 | 0 | 0 | 0 | 0 | 0
3750.0A/m/0Hz | 1360 | 2532.5499 | 1.5464 | 26.4966 | 0.0095411 | 0.011245 | 0 | 0 | 0 | 0 | 0 | 0 | 0
3750.0A/m/0Hz | 1361 | 2560.1646 | 1.5482 | 26.7856 | 0.009552 | 0.013202 | 0 | 0 | 0 | 0 | 0 | 0 | 0
3750.0A/m/0Hz | 1362 | 2589.0427 | 1.55 | 27.0877 | 0.0095634 | 0.011683 | 0 | 0 | 0 | 0 | 0 | 0 | 0
3750.0A/m/0Hz | 1363 | 2617.9723 | 1.5518 | 27.3904 | 0.0095743 | 0.01402 | 0 | 0 | 0 | 0 | 0 | 0 | 0
3750.0A/m/0Hz | 1364 | 2646.6405 | 1.5536 | 27.6903 | 0.0095854 | 0.013231 | 0 | 0 | 0 | 0 | 0 | 0 | 0
3750.0A/m/0Hz | 1365 | 2675.318 | 1.5554 | 27.9903 | 0.0095963 | 0.012296 | 0 | 0 | 0 | 0 | 0 | 0 | 0
3750.0A/m/0Hz | 1366 | 2704.7807 | 1.5571 | 28.2986 | 0.009607 | 0.01364 | 0 | 0 | 0 | 0 | 0 | 0 | 0
3750.0A/m/0Hz | 1367 | 2734.2563 | 1.5589 | 28.607 | 0.0096179 | 0.013728 | 0 | 0 | 0 | 0 | 0 | 0 | 0
3750.0A/m/0Hz | 1368 | 2765.3618 | 1.5606 | 28.9324 | 0.0096288 | 0.013961 | 0 | 0 | 0 | 0 | 0 | 0 | 0
3750.0A/m/0Hz | 1369 | 2794.345 | 1.5624 | 29.2357 | 0.0096395 | 0.012997 | 0 | 0 | 0 | 0 | 0 | 0 | 0
3750.0A/m/0Hz | 1370 | 2825.0993 | 1.5642 | 29.5574 | 0.0096507 | 0.014516 | 0 | 0 | 0 | 0 | 0 | 0 | 0
3750.0A/m/0Hz | 1371 | 2854.4956 | 1.5659 | 29.865 | 0.0096612 | 0.011917 | 0 | 0 | 0 | 0 | 0 | 0 | 0
3750.0A/m/0Hz | 1372 | 2884.5172 | 1.5676 | 30.1791 | 0.0096716 | 0.013173 | 0 | 0 | 0 | 0 | 0 | 0 | 0
3750.0A/m/0Hz | 1373 | 2913.0127 | 1.5692 | 30.4772 | 0.0096815 | 0.012413 | 0 | 0 | 0 | 0 | 0 | 0 | 0
3750.0A/m/0Hz | 1374 | 2942.1487 | 1.5708 | 30.782 | 0.0096915 | 0.012355 | 0 | 0 | 0 | 0 | 0 | 0 | 0
3750.0A/m/0Hz | 1375 | 2971.9638 | 1.5726 | 31.094 | 0.0097024 | 0.012413 | 0 | 0 | 0 | 0 | 0 | 0 | 0
3750.0A/m/0Hz | 1376 | 3001.6354 | 1.5742 | 31.4044 | 0.0097122 | 0.012034 | 0 | 0 | 0 | 0 | 0 | 0 | 0
3750.0A/m/0Hz | 1377 | 3031.1203 | 1.5759 | 31.7129 | 0.0097228 | 0.013669 | 0 | 0 | 0 | 0 | 0 | 0 | 0
3750.0A/m/0Hz | 1378 | 3060.9704 | 1.5775 | 32.0252 | 0.0097327 | 0.012267 | 0 | 0 | 0 | 0 | 0 | 0 | 0
3750.0A/m/0Hz | 1379 | 3091.7842 | 1.5791 | 32.3476 | 0.0097427 | 0.012092 | 0 | 0 | 0 | 0 | 0 | 0 | 0
3750.0A/m/0Hz | 1380 | 3121.2539 | 1.5809 | 32.6559 | 0.0097536 | 0.012822 | 0 | 0 | 0 | 0 | 0 | 0 | 0
3750.0A/m/0Hz | 1381 | 3152.1716 | 1.5825 | 32.9794 | 0.0097636 | 0.013406 | 0 | 0 | 0 | 0 | 0 | 0 | 0
3750.0A/m/0Hz | 1382 | 3183.5887 | 1.5841 | 33.3081 | 0.0097735 | 0.013202 | 0 | 0 | 0 | 0 | 0 | 0 | 0
3750.0A/m/0Hz | 1383 | 3216.2553 | 1.5859 | 33.6499 | 0.0097848 | 0.013231 | 0 | 0 | 0 | 0 | 0 | 0 | 0
3750.0A/m/0Hz | 1384 | 3247.4751 | 1.5875 | 33.9765 | 0.0097945 | 0.014136 | 0 | 0 | 0 | 0 | 0 | 0 | 0
3750.0A/m/0Hz | 1385 | 3280.0216 | 1.5891 | 34.317 | 0.0098043 | 0.011595 | 0 | 0 | 0 | 0 | 0 | 0 | 0
3750.0A/m/0Hz | 1386 | 3311.3791 | 1.5907 | 34.6451 | 0.0098144 | 0.013348 | 0 | 0 | 0 | 0 | 0 | 0 | 0
3750.0A/m/0Hz | 1387 | 3343.5172 | 1.5924 | 34.9813 | 0.0098247 | 0.012676 | 0 | 0 | 0 | 0 | 0 | 0 | 0
3750.0A/m/0Hz | 1388 | 3375.443 | 1.5942 | 35.3154 | 0.0098356 | 0.012705 | 0 | 0 | 0 | 0 | 0 | 0 | 0
3750.0A/m/0Hz | 1389 | 3406.3956 | 1.5957 | 35.6392 | 0.0098449 | 0.012588 | 0 | 0 | 0 | 0 | 0 | 0 | 0
3750.0A/m/0Hz | 1390 | 3437.5268 | 1.5975 | 35.9649 | 0.0098559 | 0.01437 | 0 | 0 | 0 | 0 | 0 | 0 | 0
3750.0A/m/0Hz | 1391 | 3469.4117 | 1.5989 | 36.2985 | 0.0098646 | 0.014458 | 0 | 0 | 0 | 0 | 0 | 0 | 0
3750.0A/m/0Hz | 1392 | 3501.8847 | 1.6006 | 36.6382 | 0.0098753 | 0.010486 | 0 | 0 | 0 | 0 | 0 | 0 | 0
3750.0A/m/0Hz | 1393 | 3533.7812 | 1.6023 | 36.972 | 0.0098856 | 0.013114 | 0 | 0 | 0 | 0 | 0 | 0 | 0
3750.0A/m/0Hz | 1394 | 3565.2076 | 1.6036 | 37.3008 | 0.0098938 | 0.012355 | 0 | 0 | 0 | 0 | 0 | 0 | 0
3750.0A/m/0Hz | 1395 | 3598.4121 | 1.6052 | 37.6482 | 0.0099039 | 0.010953 | 0 | 0 | 0 | 0 | 0 | 0 | 0
3750.0A/m/0Hz | 1396 | 3631.2304 | 1.6068 | 37.9915 | 0.0099133 | 0.01218 | 0 | 0 | 0 | 0 | 0 | 0 | 0
3750.0A/m/0Hz | 1397 | 3664.834 | 1.6085 | 38.3431 | 0.0099243 | 0.014253 | 0 | 0 | 0 | 0 | 0 | 0 | 0
3750.0A/m/0Hz | 1398 | 3697.4842 | 1.6103 | 38.6847 | 0.0099351 | 0.01364 | 0 | 0 | 0 | 0 | 0 | 0 | 0
3750.0A/m/0Hz | 1399 | 3729.753 | 1.6116 | 39.0223 | 0.0099432 | 0.01218 | 0 | 0 | 0 | 0 | 0 | 0 | 0
3750.0A/m/0Hz | 1400 | 3762.2913 | 1.6132 | 39.3627 | 0.0099532 | 0.011888 | 0 | 0 | 0 | 0 | 0 | 0 | 0

## DebugInfos (hidden)
Nr. | Shunt value | Buf. Amp. prim. | Buf. Amp. sec. | Flux range | PGA Current | PGA Voltage | PGA Field | PGA Mux | MDAC Current | MDAC Voltage | MDAC Field | MDAC Mux | Field Coil Att. | GainSIOS | SWVT | Gen count
1 | 0.1 | 12.0885 | 1.0001 | 0.04 | 2 | 1 | 1 | -9999 | 1 | 1 | 1 | 0 | 11.9634 | 0 | 3535 | 100