## Frequency_20Hz
Measurement | Coil system | Sample | Direction | Signal form | Nominal | Frequency [Hz] | Jmax [T] | Hmax [A/m] | Ps [W/kg] | Ss [VA/kg] | Jr [T] | Hc [A/m] | Jeff [T] | Heff [A/m] | Bmax [T] | µr | Imax [A] | Umax [V] | Ieff [A] | Ueff [V] | Offset [%] | FF | FFnominal | H DC [A/m] | L [mH] | Phi [°] | Power [W] | Pe [W/kg] | Ph [W/kg] | µdiff | Speed [mT/s] | Points | E [mJ/kg] | µMax | Uflux [V] | Tension [MPa] | Booster | Status | Regulator (State¦Reverse Pol.¦Att,Cap¦P¦I¦OEK¦ORW) | Corr.
1 | BST-SA_48_4 | BMT4679_LAM#1 |  | Sin | 1.6 T | 20 | 1.6006 | 3464.5141 | 1.1307 | 27.2238 | 0.38017 | 64.3393 | 1.1316 | 1455.0167 | 1.605 | 368.6519 | 36.249 | 1.2466 | 15.223 | 0.87736 | 0.021384 | 1.1105 | 1.1107 | 1.2906 | 3.2784 | 87.0991 | 0.55471 | 0.027645 | 1.103 | 32.4495 | 0 | 0 | 0 | 0 | 0 | 0 | 1 | Found | Dig¦Cur:False¦0.003¦0.006¦0.003¦0.006¦0.001¦32¦53000 | 1
2 | BST-SA_48_4 | BMT4679_LAM#1 |  | Sin | 1.5 T | 20 | 1.4989 | 1818.9611 | 0.96946 | 13.6275 | 0.37845 | 64.0109 | 1.0604 | 777.2533 | 1.5012 | 656.7379 | 19.0448 | 1.1657 | 8.132 | 0.82215 | 0.37024 | 1.1112 | 1.1107 | 0.63335 | 5.8403 | 85.2856 | 0.47562 | 0.043878 | 0.92558 | 49.7789 | 0 | 0 | 0 | 0 | 0 | 0 | 1 | Found | Dig¦Cur:False¦0.003¦0.006¦0.003¦0.006¦0.001¦32¦53000 | 1
3 | BST-SA_48_4 | BMT4679_LAM#1 |  | Sin | 1.4 T | 20 | 1.4001 | 963.4791 | 0.84427 | 7.5203 | 0.37689 | 63.4779 | 0.99143 | 458.7421 | 1.4013 | 1157.3632 | 10.0804 | 1.0924 | 4.7996 | 0.76871 | -0.00058243 | 1.1123 | 1.1107 | 0.34801 | 10.2923 | 83.0456 | 0.4142 | 0.039867 | 0.80441 | 87.5636 | 0 | 0 | 0 | 0 | 0 | 0 | 1 | Found | Dig¦Cur:False¦0.003¦0.006¦0.003¦0.006¦0.001¦32¦53000 | 1
4 | BST-SA_48_4 | BMT4679_LAM#1 |  | Sin | 1.3 T | 20 | 1.3168 | 655.6033 | 0.75159 | 5.3066 | 0.37436 | 63.186 | 0.93088 | 344.7602 | 1.3176 | 1599.3701 | 6.8744 | 1.0189 | 3.607 | 0.72176 | 0.42225 | 1.1104 | 1.1107 | 0.75163 | 14.223 | 81.5083 | 0.36873 | 0.025511 | 0.72607 | 147.9618 | 0 | 0 | 0 | 0 | 0 | 0 | 1 | Found | Dig¦Cur:False¦0.003¦0.006¦0.003¦0.006¦0.001¦32¦53000 | 1
5 | BST-SA_48_4 | BMT4679_LAM#1 |  | Sin | 1.2 T | 20 | 1.1923 | 459.9906 | 0.63844 | 3.686 | 0.36985 | 62.1698 | 0.8439 | 264.1589 | 1.1929 | 2063.6929 | 4.8194 | 0.93027 | 2.7637 | 0.65432 | 0.24705 | 1.1118 | 1.1107 | 0.47321 | 18.3521 | 79.8037 | 0.31322 | 0.037692 | 0.60075 | 255.243 | 0 | 0 | 0 | 0 | 0 | 0 | 1 | Found | Dig¦Cur:False¦0.003¦0.006¦0.003¦0.006¦0.001¦32¦53000 | 1
6 | BST-SA_48_4 | BMT4679_LAM#1 |  | Sin | 1.1 T | 20 | 1.0998 | 380.1996 | 0.56543 | 2.9033 | 0.36389 | 61.2071 | 0.77772 | 225.7692 | 1.1003 | 2303.0058 | 3.9819 | 0.85419 | 2.3621 | 0.603 | 0.18559 | 1.1107 | 1.1107 | 0.1832 | 20.4803 | 78.5761 | 0.2774 | 0.026222 | 0.53921 | 334.4444 | 0 | 0 | 0 | 0 | 0 | 0 | 1 | Found | Dig¦Cur:False¦0.003¦0.006¦0.003¦0.006¦0.001¦32¦53000 | 1
7 | BST-SA_48_4 | BMT4679_LAM#1 |  | Sin | 1.0 T | 20 | 0.99979 | 318.9745 | 0.49329 | 2.2678 | 0.35525 | 59.8834 | 0.70697 | 194.0044 | 1.0002 | 2495.2783 | 3.341 | 0.77576 | 2.0298 | 0.54814 | 0.19342 | 1.1107 | 1.1107 | 0.17066 | 22.1901 | 77.2523 | 0.24201 | 0.022006 | 0.47129 | 409.3656 | 0 | 0 | 0 | 0 | 0 | 0 | 1 | Found | Dig¦Cur:False¦0.003¦0.006¦0.003¦0.006¦0.001¦32¦53000 | 1
8 | BST-SA_48_4 | BMT4679_LAM#1 |  | Sin | 0.9 T | 20 | 0.90036 | 271.6045 | 0.42573 | 1.7653 | 0.34327 | 57.9874 | 0.63653 | 167.7224 | 0.90071 | 2638.98 | 2.8424 | 0.69902 | 1.7548 | 0.49353 | 0.041124 | 1.1105 | 1.1107 | 0.15114 | 23.4681 | 75.8557 | 0.20887 | 0.019125 | 0.40661 | 466.623 | 0 | 0 | 0 | 0 | 0 | 0 | 1 | Found | Dig¦Cur:False¦0.003¦0.006¦0.003¦0.006¦0.001¦32¦53000 | 1
9 | BST-SA_48_4 | BMT4679_LAM#1 |  | Sin | 0.8 T | 20 | 0.80016 | 231.7163 | 0.36033 | 1.3542 | 0.32737 | 55.58 | 0.56581 | 144.7458 | 0.80045 | 2748.9584 | 2.4261 | 0.621 | 1.5144 | 0.4387 | 0.13833 | 1.1107 | 1.1107 | 0.13737 | 24.4461 | 74.3609 | 0.17678 | 0.015655 | 0.34467 | 518.6851 | 0 | 0 | 0 | 0 | 0 | 0 | 1 | Found | Dig¦Cur:False¦0.003¦0.006¦0.003¦0.006¦0.001¦32¦53000 | 1
10 | BST-SA_48_4 | BMT4679_LAM#1 |  | Sin | 0.7 T | 20 | 0.69944 | 196.6555 | 0.29722 | 1.0143 | 0.3064 | 52.6082 | 0.49462 | 124.0194 | 0.69969 | 2831.3209 | 2.0592 | 0.54356 | 1.2975 | 0.3835 | 0.1277 | 1.1108 | 1.1107 | 0.075185 | 25.1785 | 72.7299 | 0.14582 | 0.012352 | 0.28487 | 550.3954 | 0 | 0 | 0 | 0 | 0 | 0 | 1 | Found | Dig¦Cur:False¦0.003¦0.006¦0.003¦0.006¦0.001¦32¦53000 | 1
11 | BST-SA_48_4 | BMT4679_LAM#1 |  | Sin | 0.6 T | 20 | 0.60024 | 165.6491 | 0.23769 | 0.73953 | 0.28028 | 49.1328 | 0.42433 | 105.4034 | 0.60044 | 2884.5251 | 1.7332 | 0.46571 | 1.1028 | 0.329 | 0.018807 | 1.1105 | 1.1107 | 0.035137 | 25.6516 | 70.9979 | 0.11661 | 0.0095025 | 0.22819 | 570.7005 | 0 | 0 | 0 | 0 | 0 | 0 | 1 | Found | Dig¦Cur:False¦0.003¦0.006¦0.003¦0.006¦0.001¦32¦53000 | 1
12 | BST-SA_48_4 | BMT4679_LAM#1 |  | Sin | 0.5 T | 20 | 0.50006 | 137.0127 | 0.1806 | 0.51602 | 0.24691 | 44.9837 | 0.35358 | 88.2628 | 0.50023 | 2905.3691 | 1.4336 | 0.38826 | 0.92344 | 0.27415 | -0.076684 | 1.1107 | 1.1107 | 0.0078931 | 25.837 | 69.2417 | 0.088601 | 0.0069885 | 0.17361 | 584.2458 | 0 | 0 | 0 | 0 | 0 | 0 | 1 | Found | Dig¦Cur:False¦0.003¦0.006¦0.003¦0.006¦0.001¦32¦53000 | 1
13 | BST-SA_48_4 | BMT4679_LAM#1 |  | Sin | 0.4 T | 20 | 0.40031 | 110.9505 | 0.12772 | 0.34024 | 0.20554 | 40.0725 | 0.2831 | 72.685 | 0.40045 | 2872.1439 | 1.163 | 0.31119 | 0.76046 | 0.2195 | 0.32825 | 1.1109 | 1.1107 | 0.09413 | 25.5415 | 67.6817 | 0.062661 | 0.0046815 | 0.12304 | 596.578 | 0 | 0 | 0 | 0 | 0 | 0 | 1 | Found | Dig¦Cur:False¦0.003¦0.006¦0.003¦0.006¦0.001¦32¦53000 | 1
14 | BST-SA_48_4 | BMT4679_LAM#1 |  | Sin | 0.3 T | 20 | 0.30044 | 87.415 | 0.08048 | 0.20521 | 0.15561 | 34.1241 | 0.21246 | 58.4147 | 0.30055 | 2736.0553 | 0.9147 | 0.23368 | 0.61116 | 0.16473 | -0.064311 | 1.1108 | 1.1107 | -0.0052116 | 24.3313 | 66.6681 | 0.039484 | 0.0026716 | 0.077809 | 605.3552 | 0 | 0 | 0 | 0 | 0 | 0 | 1 | Found | Dig¦Cur:False¦0.003¦0.006¦0.003¦0.006¦0.001¦32¦53000 | 1
15 | BST-SA_48_4 | BMT4679_LAM#1 |  | Sin | 0.2 T | 20 | 0.20024 | 65.9125 | 0.040456 | 0.10536 | 0.098203 | 26.4882 | 0.14158 | 45.0095 | 0.20032 | 2418.554 | 0.68984 | 0.15599 | 0.47091 | 0.10977 | -0.10858 | 1.1106 | 1.1107 | 0.014892 | 21.5078 | 67.25 | 0.019848 | 0.0012897 | 0.039166 | 606.5922 | 0 | 0 | 0 | 0 | 0 | 0 | 1 | Found | Dig¦Cur:False¦0.003¦0.006¦0.003¦0.006¦0.001¦32¦53000 | 1
16 | BST-SA_48_4 | BMT4679_LAM#1 |  | Sin | 0.1 T | 20 | 0.10007 | 47.2912 | 0.011283 | 0.038296 | 0.03668 | 15.5121 | 0.070761 | 32.7306 | 0.10013 | 1684.913 | 0.49479 | 0.078066 | 0.34244 | 0.054865 | 0.082393 | 1.1107 | 1.1107 | -0.7717 | 14.9837 | 72.8015 | 0.0055353 | 0.00019023 | 0.011092 | 519.5157 | 0 | 0 | 0 | 0 | 0 | 0 | 1 | Found | Dig¦Cur:False¦0.003¦0.006¦0.003¦0.006¦0.001¦32¦53000 | 1
17 | BST-SA_48_4 | BMT4679_LAM#1 |  | Sin | 0.05 T | 20 | 0.050289 | 32.3685 | 0.0027038 | 0.013228 | 0.01249 | 7.4973 | 0.035554 | 22.4998 | 0.05033 | 1237.346 | 0.33866 | 0.039666 | 0.2354 | 0.027568 | 0.020794 | 1.1106 | 1.1107 | 0.34733 | 11.0035 | 78.1868 | 0.0013265 | 6.4291e-05 | 0.0026395 | 491.0673 | 0 | 0 | 0 | 0 | 0 | 0 | 1 | Found | Dig¦Cur:False¦0.003¦0.006¦0.003¦0.006¦0.001¦32¦53000 | 1

## Frequency_50Hz
Measurement | Coil system | Sample | Direction | Signal form | Nominal | Frequency [Hz] | Jmax [T] | Hmax [A/m] | Ps [W/kg] | Ss [VA/kg] | Jr [T] | Hc [A/m] | Jeff [T] | Heff [A/m] | Bmax [T] | µr | Imax [A] | Umax [V] | Ieff [A] | Ueff [V] | Offset [%] | FF | FFnominal | H DC [A/m] | L [mH] | Phi [°] | Power [W] | Pe [W/kg] | Ph [W/kg] | µdiff | Speed [mT/s] | Points | E [mJ/kg] | µMax | Uflux [V] | Tension [MPa] | Booster | Status | Regulator (State¦Reverse Pol.¦Att,Cap¦P¦I¦OEK¦ORW) | Corr.
18 | BST-SA_48_4 | BMT4679_LAM#1 |  | Sin | 1.6 T | 50 | 1.5997 | 3362.4236 | 2.9303 | 66.3876 | 0.39757 | 71.8541 | 1.1311 | 1419.8151 | 1.6039 | 379.5919 | 35.1957 | 3.1268 | 14.8547 | 2.1926 | -0.11162 | 1.1107 | 1.1107 | 0.90968 | 3.3757 | 86.9475 | 1.4376 | 0.17278 | 2.7575 | 36.1487 | 0 | 0 | 0 | 0 | 0 | 0 | 1 | Found | Dig¦Cur:False¦0.003¦0.006¦0.003¦0.006¦0.001¦32¦53000 | 1
19 | BST-SA_48_4 | BMT4679_LAM#1 |  | Sin | 1.5 T | 50 | 1.4986 | 1787.8964 | 2.5882 | 33.6742 | 0.3965 | 71.6972 | 1.0601 | 768.4158 | 1.5008 | 668.0049 | 18.7076 | 2.918 | 8.0395 | 2.0549 | 0.023377 | 1.1112 | 1.1107 | 0.61075 | 5.9405 | 84.9753 | 1.2698 | 0.27424 | 2.314 | 53.9613 | 0 | 0 | 0 | 0 | 0 | 0 | 1 | Found | Dig¦Cur:False¦0.003¦0.006¦0.003¦0.006¦0.001¦32¦53000 | 1
20 | BST-SA_48_4 | BMT4679_LAM#1 |  | Sin | 1.4 T | 50 | 1.3993 | 953.1607 | 2.2602 | 18.5738 | 0.39322 | 70.5158 | 0.98909 | 454.2844 | 1.4005 | 1169.2374 | 10.0048 | 2.7162 | 4.7529 | 1.9172 | 0.89832 | 1.1103 | 1.1107 | 1.13 | 10.3979 | 82.5683 | 1.1088 | 0.24917 | 2.011 | 92.6247 | 0 | 0 | 0 | 0 | 0 | 0 | 1 | Found | Dig¦Cur:False¦0.003¦0.006¦0.003¦0.006¦0.001¦32¦53000 | 1
21 | BST-SA_48_4 | BMT4679_LAM#1 |  | Sin | 1.3 T | 50 | 1.2994 | 615.1317 | 1.9746 | 12.5274 | 0.38976 | 69.7037 | 0.91885 | 329.8217 | 1.3001 | 1681.9586 | 6.4556 | 2.5232 | 3.4507 | 1.7811 | 0.59615 | 1.1108 | 1.1107 | 1.0096 | 14.9574 | 80.6096 | 0.96876 | 0.15944 | 1.8152 | 167.8321 | 0 | 0 | 0 | 0 | 0 | 0 | 1 | Found | Dig¦Cur:False¦0.003¦0.006¦0.003¦0.006¦0.001¦32¦53000 | 1
22 | BST-SA_48_4 | BMT4679_LAM#1 |  | Sin | 1.2 T | 50 | 1.2016 | 469.4705 | 1.7374 | 9.4206 | 0.38488 | 68.5653 | 0.84928 | 268.3428 | 1.2021 | 2037.689 | 4.9153 | 2.327 | 2.8075 | 1.6462 | 0.12363 | 1.1103 | 1.1107 | 0.64163 | 18.1209 | 79.1361 | 0.8524 | 0.23558 | 1.5019 | 249.6795 | 0 | 0 | 0 | 0 | 0 | 0 | 1 | Found | Dig¦Cur:False¦0.003¦0.006¦0.003¦0.006¦0.001¦32¦53000 | 1
23 | BST-SA_48_4 | BMT4679_LAM#1 |  | Sin | 1.1 T | 50 | 1.0986 | 378.8579 | 1.5119 | 7.251 | 0.37692 | 67.0739 | 0.7769 | 225.7836 | 1.0991 | 2308.6385 | 3.9661 | 2.1336 | 2.3622 | 1.5059 | -0.12448 | 1.1108 | 1.1107 | -0.041313 | 20.5304 | 77.7588 | 0.74174 | 0.16389 | 1.348 | 333.8309 | 0 | 0 | 0 | 0 | 0 | 0 | 1 | Found | Dig¦Cur:False¦0.003¦0.006¦0.003¦0.006¦0.001¦32¦53000 | 1
24 | BST-SA_48_4 | BMT4679_LAM#1 |  | Sin | 1.0 T | 50 | 0.99884 | 317.9973 | 1.3158 | 5.6703 | 0.36699 | 65.2721 | 0.70635 | 194.2009 | 0.99924 | 2500.5573 | 3.3283 | 1.9384 | 2.0318 | 1.3692 | -0.062113 | 1.1108 | 1.1107 | -0.12978 | 22.2371 | 76.3889 | 0.64551 | 0.13753 | 1.1782 | 404.7926 | 0 | 0 | 0 | 0 | 0 | 0 | 1 | Found | Dig¦Cur:False¦0.003¦0.006¦0.003¦0.006¦0.001¦32¦53000 | 1
25 | BST-SA_48_4 | BMT4679_LAM#1 |  | Sin | 0.9 T | 50 | 0.90033 | 271.2399 | 1.1361 | 4.4275 | 0.35413 | 62.9755 | 0.63655 | 168.2631 | 0.90067 | 2642.4298 | 2.8388 | 1.7457 | 1.7604 | 1.2339 | -0.071687 | 1.1106 | 1.1107 | 0.0891 | 23.4987 | 74.9323 | 0.55735 | 0.11953 | 1.0165 | 466.9714 | 0 | 0 | 0 | 0 | 0 | 0 | 1 | Found | Dig¦Cur:False¦0.003¦0.006¦0.003¦0.006¦0.001¦32¦53000 | 1
26 | BST-SA_48_4 | BMT4679_LAM#1 |  | Sin | 0.8 T | 50 | 0.80042 | 231.4683 | 0.95953 | 3.3989 | 0.33665 | 60.1178 | 0.56579 | 145.3271 | 0.80071 | 2752.7973 | 2.4268 | 1.5525 | 1.5205 | 1.0967 | -0.33389 | 1.1103 | 1.1107 | -0.27475 | 24.4802 | 73.3896 | 0.47075 | 0.097844 | 0.86168 | 504.8852 | 0 | 0 | 0 | 0 | 0 | 0 | 1 | Found | Dig¦Cur:False¦0.003¦0.006¦0.003¦0.006¦0.001¦32¦53000 | 1
27 | BST-SA_48_4 | BMT4679_LAM#1 |  | Sin | 0.7 T | 50 | 0.69827 | 196.0575 | 0.78937 | 2.5399 | 0.31473 | 56.7427 | 0.49381 | 124.431 | 0.69852 | 2835.2125 | 2.0542 | 1.355 | 1.3019 | 0.95718 | -0.24779 | 1.1108 | 1.1107 | 0.11519 | 25.2131 | 71.6581 | 0.38726 | 0.077198 | 0.71217 | 544.2421 | 0 | 0 | 0 | 0 | 0 | 0 | 1 | Found | Dig¦Cur:False¦0.003¦0.006¦0.003¦0.006¦0.001¦32¦53000 | 1
28 | BST-SA_48_4 | BMT4679_LAM#1 |  | Sin | 0.6 T | 50 | 0.60005 | 165.2408 | 0.62987 | 1.8587 | 0.28707 | 52.7708 | 0.42417 | 106.0073 | 0.60026 | 2890.7554 | 1.7307 | 1.1631 | 1.1091 | 0.82219 | -0.20831 | 1.1104 | 1.1107 | -0.051844 | 25.7071 | 69.9334 | 0.30901 | 0.059391 | 0.57047 | 563.6132 | 0 | 0 | 0 | 0 | 0 | 0 | 1 | Found | Dig¦Cur:False¦0.003¦0.006¦0.003¦0.006¦0.001¦32¦53000 | 1
29 | BST-SA_48_4 | BMT4679_LAM#1 |  | Sin | 0.5 T | 50 | 0.50024 | 136.9398 | 0.4777 | 1.3024 | 0.25226 | 48.0892 | 0.35373 | 89.0694 | 0.50041 | 2907.9543 | 1.4331 | 0.97064 | 0.93188 | 0.68565 | -0.059615 | 1.1107 | 1.1107 | 0.0070909 | 25.86 | 68.2136 | 0.23436 | 0.043678 | 0.43402 | 564.2817 | 0 | 0 | 0 | 0 | 0 | 0 | 1 | Found | Dig¦Cur:False¦0.003¦0.006¦0.003¦0.006¦0.001¦32¦53000 | 1
30 | BST-SA_48_4 | BMT4679_LAM#1 |  | Sin | 0.4 T | 50 | 0.39964 | 110.4911 | 0.33686 | 0.85383 | 0.20967 | 42.5914 | 0.28249 | 73.1191 | 0.39978 | 2879.2977 | 1.1566 | 0.77596 | 0.765 | 0.54757 | -0.12248 | 1.1103 | 1.1107 | -0.0069392 | 25.6052 | 66.4928 | 0.16527 | 0.029259 | 0.30761 | 573.9468 | 0 | 0 | 0 | 0 | 0 | 0 | 1 | Found | Dig¦Cur:False¦0.003¦0.006¦0.003¦0.006¦0.001¦32¦53000 | 1
31 | BST-SA_48_4 | BMT4679_LAM#1 |  | Sin | 0.3 T | 50 | 0.30002 | 87.2436 | 0.21122 | 0.51685 | 0.15826 | 36.0157 | 0.21212 | 58.9441 | 0.30013 | 2737.554 | 0.91302 | 0.58253 | 0.6167 | 0.41117 | -0.051362 | 1.1106 | 1.1107 | 0.0016577 | 24.3447 | 65.6439 | 0.10362 | 0.016697 | 0.19452 | 583.1047 | 0 | 0 | 0 | 0 | 0 | 0 | 1 | Found | Dig¦Cur:False¦0.003¦0.006¦0.003¦0.006¦0.001¦32¦53000 | 1
32 | BST-SA_48_4 | BMT4679_LAM#1 |  | Sin | 0.2 T | 50 | 0.19998 | 65.6763 | 0.10598 | 0.26472 | 0.099995 | 27.7653 | 0.14136 | 45.3014 | 0.20007 | 2424.1336 | 0.68742 | 0.38825 | 0.47396 | 0.27401 | 0.13036 | 1.1103 | 1.1107 | 0.11002 | 21.5575 | 66.2348 | 0.051992 | 0.0080609 | 0.097915 | 563.9984 | 0 | 0 | 0 | 0 | 0 | 0 | 1 | Found | Dig¦Cur:False¦0.003¦0.006¦0.003¦0.006¦0.001¦32¦53000 | 1
33 | BST-SA_48_4 | BMT4679_LAM#1 |  | Sin | 0.1 T | 50 | 0.099909 | 44.8644 | 0.02892 | 0.09143 | 0.038599 | 15.8505 | 0.070624 | 31.3179 | 0.099965 | 1773.1137 | 0.47007 | 0.19486 | 0.32766 | 0.1369 | 0.2165 | 1.1104 | 1.1107 | 0.39928 | 15.768 | 71.497 | 0.014188 | 0.0011889 | 0.027731 | 527.3706 | 0 | 0 | 0 | 0 | 0 | 0 | 1 | Found | Dig¦Cur:False¦0.003¦0.006¦0.003¦0.006¦0.001¦32¦53000 | 1
34 | BST-SA_48_4 | BMT4679_LAM#1 |  | Sin | 0.05 T | 50 | 0.050051 | 35.3466 | 0.0070006 | 0.036077 | 0.011568 | 7.7523 | 0.035382 | 24.6658 | 0.050096 | 1127.8268 | 0.37 | 0.098486 | 0.25806 | 0.068585 | 0.14905 | 1.1104 | 1.1107 | -0.44823 | 10.0296 | 78.797 | 0.0034345 | 0.00040182 | 0.0065988 | 478.2199 | 0 | 0 | 0 | 0 | 0 | 0 | 1 | Found | Dig¦Cur:False¦0.003¦0.006¦0.003¦0.006¦0.001¦32¦53000 | 1

## Frequency_200Hz
Measurement | Coil system | Sample | Direction | Signal form | Nominal | Frequency [Hz] | Jmax [T] | Hmax [A/m] | Ps [W/kg] | Ss [VA/kg] | Jr [T] | Hc [A/m] | Jeff [T] | Heff [A/m] | Bmax [T] | µr | Imax [A] | Umax [V] | Ieff [A] | Ueff [V] | Offset [%] | FF | FFnominal | H DC [A/m] | L [mH] | Phi [°] | Power [W] | Pe [W/kg] | Ph [W/kg] | µdiff | Speed [mT/s] | Points | E [mJ/kg] | µMax | Uflux [V] | Tension [MPa] | Booster | Status | Regulator (State¦Reverse Pol.¦Att,Cap¦P¦I¦OEK¦ORW) | Corr.
35 | BST-SA_8_4 | BMT4679_LAM#1 |  | Sin | 1.3 T | 200 | 1.3014 | 611.9596 | 10.2535 | 50.3721 | 0.45126 | 92.6316 | 0.92013 | 331.0871 | 1.3022 | 1693.3283 | 38.4249 | 10.0977 | 20.7839 | 7.1342 | 0.052371 | 1.1106 | 1.1107 | 0.19974 | 0.41829 | 77.8629 | 30.1823 | 2.4818 | 7.7717 | 159.4468 | 0 | 0 | 0 | 0 | 0 | 0 | 1 | Found | Dig¦Cur:False¦0.003¦0.006¦0.003¦0.006¦0.001¦32¦53000 | 1
36 | BST-SA_8_4 | BMT4679_LAM#1 |  | Sin | 1.2 T | 200 | 1.199 | 463.3936 | 8.8969 | 37.6079 | 0.44183 | 90.2385 | 0.848 | 268.2168 | 1.1996 | 2060.0617 | 29.1109 | 9.3108 | 16.8372 | 6.5749 | 0.12808 | 1.1109 | 1.1107 | 0.29473 | 0.50888 | 76.0152 | 26.1891 | 2.114 | 6.783 | 228.1652 | 0 | 0 | 0 | 0 | 0 | 0 | 1 | Found | Dig¦Cur:False¦0.003¦0.006¦0.003¦0.006¦0.001¦32¦53000 | 1
37 | BST-SA_8_4 | BMT4679_LAM#1 |  | Sin | 1.1 T | 200 | 1.1 | 378.0265 | 7.7396 | 29.2804 | 0.43014 | 87.3731 | 0.77784 | 227.6613 | 1.1004 | 2316.5047 | 23.7551 | 8.5404 | 14.2914 | 6.0309 | 0.17226 | 1.1108 | 1.1107 | 0.34432 | 0.57223 | 74.4264 | 22.7825 | 1.809 | 5.9307 | 298.0579 | 0 | 0 | 0 | 0 | 0 | 0 | 1 | Found | Dig¦Cur:False¦0.003¦0.006¦0.003¦0.006¦0.001¦32¦53000 | 1
38 | BST-SA_8_4 | BMT4679_LAM#1 |  | Sin | 1.0 T | 200 | 0.9997 | 316.9545 | 6.6758 | 22.9374 | 0.41509 | 84.1656 | 0.70697 | 196.2216 | 1.0001 | 2510.9359 | 19.9108 | 7.7569 | 12.3177 | 5.4814 | -0.11481 | 1.1108 | 1.1107 | -0.060436 | 0.62026 | 72.8541 | 19.6509 | 1.5095 | 5.1663 | 354.2263 | 0 | 0 | 0 | 0 | 0 | 0 | 1 | Found | Dig¦Cur:False¦0.003¦0.006¦0.003¦0.006¦0.001¦32¦53000 | 1
39 | BST-SA_8_4 | BMT4679_LAM#1 |  | Sin | 0.9 T | 200 | 0.9002 | 269.7012 | 5.7048 | 17.9332 | 0.397 | 80.4762 | 0.63664 | 170.3583 | 0.90054 | 2657.1208 | 16.9506 | 6.9902 | 10.6942 | 4.9362 | -0.18932 | 1.1109 | 1.1107 | -0.15625 | 0.65637 | 71.2352 | 16.7927 | 1.2374 | 4.4674 | 391.5454 | 0 | 0 | 0 | 0 | 0 | 0 | 1 | Found | Dig¦Cur:False¦0.003¦0.006¦0.003¦0.006¦0.001¦32¦53000 | 1
40 | BST-SA_8_4 | BMT4679_LAM#1 |  | Sin | 0.8 T | 200 | 0.80012 | 230.0925 | 4.7869 | 13.8219 | 0.37458 | 76.1391 | 0.56585 | 147.7304 | 0.80041 | 2768.2282 | 14.465 | 6.2119 | 9.2737 | 4.3873 | -0.22654 | 1.1109 | 1.1107 | -0.139 | 0.68382 | 69.5125 | 14.0908 | 1.0067 | 3.7802 | 421.6259 | 0 | 0 | 0 | 0 | 0 | 0 | 1 | Found | Dig¦Cur:False¦0.003¦0.006¦0.003¦0.006¦0.001¦32¦53000 | 1
41 | BST-SA_8_4 | BMT4679_LAM#1 |  | Sin | 0.7 T | 200 | 0.70019 | 195.6248 | 3.9217 | 10.4405 | 0.34743 | 71.2462 | 0.49519 | 127.512 | 0.70043 | 2849.2735 | 12.3089 | 5.435 | 8.0045 | 3.8394 | -0.36731 | 1.1109 | 1.1107 | -0.21943 | 0.70384 | 67.6997 | 11.5438 | 0.80398 | 3.1177 | 443.4254 | 0 | 0 | 0 | 0 | 0 | 0 | 1 | Found | Dig¦Cur:False¦0.003¦0.006¦0.003¦0.006¦0.001¦32¦53000 | 1
42 | BST-SA_8_4 | BMT4679_LAM#1 |  | Sin | 0.6 T | 200 | 0.60006 | 164.7121 | 3.1033 | 7.6507 | 0.31414 | 65.629 | 0.42436 | 109.0357 | 0.60026 | 2900.0551 | 10.3718 | 4.6563 | 6.8447 | 3.2902 | -0.47971 | 1.1109 | 1.1107 | -0.31437 | 0.71638 | 65.8192 | 9.1348 | 0.61374 | 2.4895 | 452.7736 | 0 | 0 | 0 | 0 | 0 | 0 | 1 | Found | Dig¦Cur:False¦0.003¦0.006¦0.003¦0.006¦0.001¦32¦53000 | 1
43 | BST-SA_8_4 | BMT4679_LAM#1 |  | Sin | 0.5 T | 200 | 0.50016 | 136.6494 | 2.3402 | 5.3839 | 0.27395 | 59.2496 | 0.35372 | 92.0542 | 0.50033 | 2913.6487 | 8.6125 | 3.8826 | 5.7787 | 2.7425 | -0.5946 | 1.1109 | 1.1107 | -0.33155 | 0.71974 | 63.9794 | 6.8887 | 0.44895 | 1.8913 | 456.1302 | 0 | 0 | 0 | 0 | 0 | 0 | 1 | Found | Dig¦Cur:False¦0.003¦0.006¦0.003¦0.006¦0.001¦32¦53000 | 1
44 | BST-SA_8_4 | BMT4679_LAM#1 |  | Sin | 0.4 T | 200 | 0.40006 | 111.066 | 1.6395 | 3.57 | 0.22583 | 51.9164 | 0.28294 | 76.3074 | 0.40019 | 2867.3599 | 7.008 | 3.1066 | 4.7902 | 2.1938 | -0.75713 | 1.111 | 1.1107 | -0.32537 | 0.70831 | 62.4197 | 4.8259 | 0.30762 | 1.3318 | 446.839 | 0 | 0 | 0 | 0 | 0 | 0 | 1 | Found | Dig¦Cur:False¦0.003¦0.006¦0.003¦0.006¦0.001¦32¦53000 | 1
45 | BST-SA_8_4 | BMT4679_LAM#1 |  | Sin | 0.3 T | 200 | 0.3001 | 87.8659 | 1.0194 | 2.1618 | 0.16957 | 43.2605 | 0.21224 | 61.6027 | 0.30021 | 2718.9031 | 5.5468 | 2.3307 | 3.8671 | 1.6456 | -0.80989 | 1.1109 | 1.1107 | -0.30211 | 0.67163 | 61.66 | 3.0009 | 0.17942 | 0.84003 | 434.9556 | 0 | 0 | 0 | 0 | 0 | 0 | 1 | Found | Dig¦Cur:False¦0.003¦0.006¦0.003¦0.006¦0.001¦32¦53000 | 1
46 | BST-SA_8_4 | BMT4679_LAM#1 |  | Sin | 0.2 T | 200 | 0.20011 | 66.5606 | 0.50339 | 1.1088 | 0.10659 | 32.598 | 0.14151 | 47.3891 | 0.20019 | 2393.431 | 4.2029 | 1.5529 | 2.9748 | 1.0972 | -0.83233 | 1.1108 | 1.1107 | -0.23568 | 0.59123 | 62.864 | 1.4818 | 0.072484 | 0.43091 | 427.0279 | 0 | 0 | 0 | 0 | 0 | 0 | 1 | Found | Dig¦Cur:False¦0.003¦0.006¦0.003¦0.006¦0.001¦32¦53000 | 1
47 | BST-SA_8_4 | BMT4679_LAM#1 |  | Sin | 0.1 T | 200 | 0.10007 | 44.1225 | 0.13519 | 0.36809 | 0.042607 | 18.1026 | 0.070765 | 31.4579 | 0.10013 | 1805.853 | 2.7768 | 0.77793 | 1.9748 | 0.54867 | -0.38071 | 1.1108 | 1.1107 | -0.073803 | 0.44609 | 68.3976 | 0.39795 | 0.019484 | 0.11571 | 415.121 | 0 | 0 | 0 | 0 | 0 | 0 | 1 | Found | Dig¦Cur:False¦0.003¦0.006¦0.003¦0.006¦0.001¦32¦53000 | 1
48 | BST-SA_8_4 | BMT4679_LAM#1 |  | Sin | 0.05 T | 200 | 0.050026 | 28.9815 | 0.031283 | 0.11996 | 0.015059 | 8.5077 | 0.035378 | 20.5065 | 0.050063 | 1374.6203 | 1.82 | 0.38931 | 1.2873 | 0.2743 | 0.081305 | 1.1109 | 1.1107 | 0.032356 | 0.33956 | 74.8684 | 0.092084 | 0.005001 | 0.026282 | 418.4779 | 0 | 0 | 0 | 0 | 0 | 0 | 1 | Found | Dig¦Cur:False¦0.003¦0.006¦0.003¦0.006¦0.001¦32¦53000 | 1

## Frequency_400Hz
Measurement | Coil system | Sample | Direction | Signal form | Nominal | Frequency [Hz] | Jmax [T] | Hmax [A/m] | Ps [W/kg] | Ss [VA/kg] | Jr [T] | Hc [A/m] | Jeff [T] | Heff [A/m] | Bmax [T] | µr | Imax [A] | Umax [V] | Ieff [A] | Ueff [V] | Offset [%] | FF | FFnominal | H DC [A/m] | L [mH] | Phi [°] | Power [W] | Pe [W/kg] | Ph [W/kg] | µdiff | Speed [mT/s] | Points | E [mJ/kg] | µMax | Uflux [V] | Tension [MPa] | Booster | Status | Regulator (State¦Reverse Pol.¦Att,Cap¦P¦I¦OEK¦ORW) | Corr.
49 | BST-SA_8_4 | BMT4679_LAM#1 |  | Sin | 1.3 T | 400 | 1.3002 | 613.6125 | 25.4707 | 101.5719 | 0.51427 | 114.1624 | 0.91937 | 334.0825 | 1.301 | 1687.191 | 38.5286 | 20.1912 | 20.9719 | 14.2566 | 0.044625 | 1.1107 | 1.1107 | 0.28929 | 0.41678 | 74.9873 | 74.9757 | 9.9273 | 15.5433 | 143.9513 | 0 | 0 | 0 | 0 | 0 | 0 | 1 | Found | Dig¦Cur:False¦0.003¦0.006¦0.003¦0.006¦0.001¦32¦53000 | 1
50 | BST-SA_8_4 | BMT4679_LAM#1 |  | Sin | 1.2 T | 400 | 1.1995 | 466.505 | 22.0218 | 76.2734 | 0.50012 | 110.6487 | 0.84833 | 271.882 | 1.2001 | 2047.0931 | 29.3001 | 18.6315 | 17.0673 | 13.1549 | 0.1353 | 1.1109 | 1.1107 | 0.35939 | 0.50568 | 72.8539 | 64.8235 | 8.4558 | 13.566 | 204.5797 | 0 | 0 | 0 | 0 | 0 | 0 | 1 | Found | Dig¦Cur:False¦0.003¦0.006¦0.003¦0.006¦0.001¦32¦53000 | 1
51 | BST-SA_8_4 | BMT4679_LAM#1 |  | Sin | 1.1 T | 400 | 1.1017 | 380.8219 | 19.0972 | 59.7098 | 0.48365 | 106.7957 | 0.77934 | 231.682 | 1.1022 | 2303.1411 | 23.9077 | 17.1272 | 14.5437 | 12.0851 | 0.064349 | 1.1112 | 1.1107 | 0.15312 | 0.56893 | 71.0486 | 56.2147 | 7.2358 | 11.8614 | 251.9732 | 0 | 0 | 0 | 0 | 0 | 0 | 1 | Found | Dig¦Cur:False¦0.003¦0.006¦0.003¦0.006¦0.001¦32¦53000 | 1
52 | BST-SA_8_4 | BMT4679_LAM#1 |  | Sin | 1.0 T | 400 | 1.0006 | 318.5224 | 16.3705 | 46.762 | 0.4634 | 102.255 | 0.70742 | 199.8896 | 1.001 | 2500.7273 | 20.0344 | 15.5171 | 12.548 | 10.9698 | -0.32551 | 1.1106 | 1.1107 | -0.26364 | 0.61774 | 69.2566 | 48.1884 | 6.0379 | 10.3326 | 297.2603 | 0 | 0 | 0 | 0 | 0 | 0 | 1 | Found | Dig¦Cur:False¦0.003¦0.006¦0.003¦0.006¦0.001¦32¦53000 | 1
53 | BST-SA_8_4 | BMT4679_LAM#1 |  | Sin | 0.9 T | 400 | 0.89982 | 270.5641 | 13.8844 | 36.6044 | 0.43948 | 97.1663 | 0.63625 | 173.9713 | 0.90015 | 2647.514 | 17.0178 | 13.9613 | 10.921 | 9.8663 | -0.31812 | 1.1107 | 1.1107 | -0.25361 | 0.654 | 67.4688 | 40.8702 | 4.9496 | 8.9348 | 336.4798 | 0 | 0 | 0 | 0 | 0 | 0 | 1 | Found | Dig¦Cur:False¦0.003¦0.006¦0.003¦0.006¦0.001¦32¦53000 | 1
54 | BST-SA_8_4 | BMT4679_LAM#1 |  | Sin | 0.8 T | 400 | 0.79948 | 231.0648 | 11.5873 | 28.3431 | 0.41134 | 91.5653 | 0.56531 | 151.6111 | 0.79977 | 2754.3759 | 14.5474 | 12.4096 | 9.5173 | 8.7662 | -0.4452 | 1.1107 | 1.1107 | -0.31758 | 0.6804 | 65.6319 | 34.1084 | 4.0269 | 7.5604 | 360.8524 | 0 | 0 | 0 | 0 | 0 | 0 | 1 | Found | Dig¦Cur:False¦0.003¦0.006¦0.003¦0.006¦0.001¦32¦53000 | 1
55 | BST-SA_8_4 | BMT4679_LAM#1 |  | Sin | 0.7 T | 400 | 0.69998 | 197.1927 | 9.4513 | 21.573 | 0.37828 | 85.2742 | 0.49499 | 131.7905 | 0.70022 | 2825.7847 | 12.4295 | 10.8689 | 8.2731 | 7.6758 | -0.6136 | 1.1108 | 1.1107 | -0.44787 | 0.69804 | 63.7787 | 27.8209 | 3.2159 | 6.2353 | 371.6652 | 0 | 0 | 0 | 0 | 0 | 0 | 1 | Found | Dig¦Cur:False¦0.003¦0.006¦0.003¦0.006¦0.001¦32¦53000 | 1
56 | BST-SA_8_4 | BMT4679_LAM#1 |  | Sin | 0.6 T | 400 | 0.59967 | 166.4926 | 7.434 | 15.8877 | 0.33903 | 78.1842 | 0.42387 | 113.3441 | 0.59988 | 2867.223 | 10.4908 | 9.2975 | 7.1151 | 6.5729 | -0.56334 | 1.1103 | 1.1107 | -0.38864 | 0.70827 | 61.8614 | 21.8828 | 2.455 | 4.979 | 372.7496 | 0 | 0 | 0 | 0 | 0 | 0 | 1 | Found | Dig¦Cur:False¦0.003¦0.006¦0.003¦0.006¦0.001¦32¦53000 | 1
57 | BST-SA_8_4 | BMT4679_LAM#1 |  | Sin | 0.5 T | 400 | 0.50002 | 139.0072 | 5.5784 | 11.2793 | 0.29301 | 70.2272 | 0.35356 | 96.4696 | 0.50019 | 2863.4458 | 8.7841 | 7.7615 | 6.0558 | 5.4826 | -0.97054 | 1.1107 | 1.1107 | -0.52474 | 0.70734 | 60.128 | 16.4206 | 1.7958 | 3.7826 | 362.0688 | 0 | 0 | 0 | 0 | 0 | 0 | 1 | Found | Dig¦Cur:False¦0.003¦0.006¦0.003¦0.006¦0.001¦32¦53000 | 1
58 | BST-SA_8_4 | BMT4679_LAM#1 |  | Sin | 0.4 T | 400 | 0.40045 | 113.9403 | 3.8942 | 7.5449 | 0.24002 | 61.122 | 0.28321 | 80.5594 | 0.40059 | 2797.8174 | 7.2064 | 6.2165 | 5.0571 | 4.3917 | -1.0792 | 1.1109 | 1.1107 | -0.53406 | 0.69113 | 58.7125 | 11.4629 | 1.2305 | 2.6637 | 356.0635 | 0 | 0 | 0 | 0 | 0 | 0 | 1 | Found | Dig¦Cur:False¦0.003¦0.006¦0.003¦0.006¦0.001¦32¦53000 | 1
59 | BST-SA_8_4 | BMT4679_LAM#1 |  | Sin | 0.3 T | 400 | 0.30007 | 90.7633 | 2.3977 | 4.5765 | 0.17898 | 50.4531 | 0.21214 | 65.2341 | 0.30018 | 2631.9272 | 5.737 | 4.6571 | 4.095 | 3.2897 | -0.96017 | 1.1105 | 1.1107 | -0.38328 | 0.65015 | 58.2333 | 7.058 | 0.71767 | 1.6801 | 347.2891 | 0 | 0 | 0 | 0 | 0 | 0 | 1 | Found | Dig¦Cur:False¦0.003¦0.006¦0.003¦0.006¦0.001¦32¦53000 | 1
60 | BST-SA_8_4 | BMT4679_LAM#1 |  | Sin | 0.2 T | 400 | 0.19852 | 69.018 | 1.1518 | 2.3098 | 0.11096 | 37.1473 | 0.14004 | 49.8756 | 0.1986 | 2289.8879 | 4.3378 | 3.0594 | 3.1309 | 2.1716 | -0.18164 | 1.1081 | 1.1107 | -0.11998 | 0.56566 | 59.9554 | 3.3903 | 0.28994 | 0.86181 | 298.6793 | 0 | 0 | 0 | 0 | 0 | 0 | 1 | Found | Dig¦Cur:False¦0.003¦0.006¦0.003¦0.006¦0.001¦32¦53000 | 1
61 | BST-SA_8_4 | BMT4679_LAM#1 |  | Sin | 0.1 T | 400 | 0.099972 | 45.8921 | 0.30935 | 0.76775 | 0.045005 | 20.325 | 0.070556 | 32.9034 | 0.10003 | 1734.5293 | 2.9084 | 1.5355 | 2.0655 | 1.0941 | -1.3317 | 1.1086 | 1.1107 | -0.22676 | 0.42847 | 66.1698 | 0.91061 | 0.077935 | 0.23142 | 331.3689 | 0 | 0 | 0 | 0 | 0 | 0 | 1 | Found | Dig¦Cur:False¦0.003¦0.006¦0.003¦0.006¦0.001¦32¦53000 | 1
62 | BST-SA_8_4 | BMT4679_LAM#1 |  | Sin | 0.05 T | 400 | 0.050022 | 29.4713 | 0.072567 | 0.24582 | 0.016519 | 9.6684 | 0.035376 | 21.0123 | 0.050059 | 1351.6807 | 1.855 | 0.77831 | 1.319 | 0.54858 | 0.38012 | 1.1109 | 1.1107 | 0.12004 | 0.3339 | 72.8154 | 0.21361 | 0.020004 | 0.052563 | 334.6045 | 0 | 0 | 0 | 0 | 0 | 0 | 1 | Found | Dig¦Cur:False¦0.003¦0.006¦0.003¦0.006¦0.001¦32¦53000 | 1

## Frequency_1000Hz
Measurement | Coil system | Sample | Direction | Signal form | Nominal | Frequency [Hz] | Jmax [T] | Hmax [A/m] | Ps [W/kg] | Ss [VA/kg] | Jr [T] | Hc [A/m] | Jeff [T] | Heff [A/m] | Bmax [T] | µr | Imax [A] | Umax [V] | Ieff [A] | Ueff [V] | Offset [%] | FF | FFnominal | H DC [A/m] | L [mH] | Phi [°] | Power [W] | Pe [W/kg] | Ph [W/kg] | µdiff | Speed [mT/s] | Points | E [mJ/kg] | µMax | Uflux [V] | Tension [MPa] | Booster | Status | Regulator (State¦Reverse Pol.¦Att,Cap¦P¦I¦OEK¦ORW) | Corr.
63 | BST-SA_4_4 | BMT4679_LAM#1 |  | Sin | 1.1 T | 1000 | 1.1001 | 378.8287 | 67.8614 | 154.1779 | 0.59889 | 148.1114 | 0.77793 | 239.7265 | 1.1005 | 2311.8555 | 48.0043 | 42.6794 | 30.0975 | 30.158 | 1.4706 | 1.1108 | 1.1107 | 1.8986 | 0.14277 | 63.5501 | 399.5148 | 28.8418 | 39.0196 | 204.2066 | 0 | 0 | 0 | 0 | 0 | 0 | 1 | Found | Dig¦Cur:False¦0.003¦0.006¦0.003¦0.006¦0.001¦32¦53000 | 1
64 | BST-SA_4_4 | BMT4679_LAM#1 |  | Sin | 1.0 T | 1000 | 0.99987 | 319.6527 | 57.9369 | 122.7037 | 0.56465 | 141.132 | 0.7072 | 209.8689 | 1.0003 | 2490.1783 | 40.5062 | 38.8103 | 26.3489 | 27.4161 | 1.4312 | 1.111 | 1.1107 | 1.7004 | 0.15378 | 61.5533 | 341.0873 | 23.0884 | 34.8485 | 233.842 | 0 | 0 | 0 | 0 | 0 | 0 | 1 | Found | Dig¦Cur:False¦0.003¦0.006¦0.003¦0.006¦0.001¦32¦53000 | 1
65 | BST-SA_4_4 | BMT4679_LAM#1 |  | Sin | 0.9 T | 1000 | 0.90108 | 274.6842 | 48.9657 | 97.6739 | 0.52699 | 133.5681 | 0.63706 | 185.4517 | 0.90141 | 2611.4683 | 34.8177 | 34.9504 | 23.2833 | 24.697 | 1.423 | 1.1105 | 1.1107 | 1.6267 | 0.16127 | 59.6826 | 288.2718 | 18.8907 | 30.075 | 245.6292 | 0 | 0 | 0 | 0 | 0 | 0 | 1 | Found | Dig¦Cur:False¦0.003¦0.006¦0.003¦0.006¦0.001¦32¦53000 | 1
66 | BST-SA_4_4 | BMT4679_LAM#1 |  | Sin | 0.8 T | 1000 | 0.80055 | 236.9472 | 40.5428 | 76.6683 | 0.48416 | 125.1274 | 0.56611 | 163.8125 | 0.80083 | 2689.6142 | 30.0142 | 31.0636 | 20.5665 | 21.9465 | 1.3068 | 1.1108 | 1.1107 | 1.3787 | 0.1661 | 57.8646 | 238.6845 | 15.2672 | 25.2756 | 263.0403 | 0 | 0 | 0 | 0 | 0 | 0 | 1 | Found | Dig¦Cur:False¦0.003¦0.006¦0.003¦0.006¦0.001¦32¦53000 | 1
67 | BST-SA_4_4 | BMT4679_LAM#1 |  | Sin | 0.7 T | 1000 | 0.69948 | 204.2782 | 32.6964 | 58.9154 | 0.43643 | 115.7976 | 0.49459 | 144.0834 | 0.69972 | 2725.8512 | 25.8577 | 27.1483 | 18.0896 | 19.1739 | 1.1989 | 1.1107 | 1.1107 | 1.2324 | 0.16834 | 56.099 | 192.4909 | 12.0065 | 20.6899 | 265.0181 | 0 | 0 | 0 | 0 | 0 | 0 | 1 | Found | Dig¦Cur:False¦0.003¦0.006¦0.003¦0.006¦0.001¦32¦53000 | 1
68 | BST-SA_4_4 | BMT4679_LAM#1 |  | Sin | 0.6 T | 1000 | 0.60052 | 175.7719 | 25.5784 | 44.2453 | 0.3843 | 105.6427 | 0.42463 | 126.0346 | 0.60073 | 2719.7613 | 22.2629 | 23.2851 | 15.8235 | 16.4616 | 1.251 | 1.1107 | 1.1107 | 1.1378 | 0.16796 | 54.5019 | 150.5858 | 8.9278 | 16.6507 | 258.9745 | 0 | 0 | 0 | 0 | 0 | 0 | 1 | Found | Dig¦Cur:False¦0.003¦0.006¦0.003¦0.006¦0.001¦32¦53000 | 1
69 | BST-SA_4_4 | BMT4679_LAM#1 |  | Sin | 0.5 T | 1000 | 0.50006 | 149.4167 | 18.9721 | 31.7371 | 0.32626 | 94.095 | 0.3536 | 108.5636 | 0.50023 | 2664.2634 | 18.9289 | 19.3969 | 13.6301 | 13.7081 | 1.262 | 1.1107 | 1.1107 | 1.0384 | 0.16453 | 53.1231 | 111.6929 | 6.3714 | 12.6007 | 256.2594 | 0 | 0 | 0 | 0 | 0 | 0 | 1 | Found | Dig¦Cur:False¦0.003¦0.006¦0.003¦0.006¦0.001¦32¦53000 | 1
70 | BST-SA_4_4 | BMT4679_LAM#1 |  | Sin | 0.4 T | 1000 | 0.39948 | 124.7874 | 13.0361 | 21.3677 | 0.2627 | 81.0049 | 0.28252 | 91.4821 | 0.39962 | 2548.5102 | 15.7749 | 15.5082 | 11.4855 | 10.9526 | 0.96626 | 1.1109 | 1.1107 | 0.71153 | 0.15739 | 52.2663 | 76.7463 | 4.3074 | 8.7287 | 248.3526 | 0 | 0 | 0 | 0 | 0 | 0 | 1 | Found | Dig¦Cur:False¦0.003¦0.006¦0.003¦0.006¦0.001¦32¦53000 | 1
71 | BST-SA_4_4 | BMT4679_LAM#1 |  | Sin | 0.3 T | 1000 | 0.29996 | 101.4767 | 7.9539 | 13.0746 | 0.19472 | 66.0457 | 0.2121 | 74.5622 | 0.30007 | 2353.2691 | 12.836 | 11.6381 | 9.3612 | 8.2225 | 0.90256 | 1.1107 | 1.1107 | 0.67297 | 0.14533 | 52.4182 | 46.8265 | 2.5095 | 5.4444 | 233.6911 | 0 | 0 | 0 | 0 | 0 | 0 | 1 | Found | Dig¦Cur:False¦0.003¦0.006¦0.003¦0.006¦0.001¦32¦53000 | 1
72 | BST-SA_4_4 | BMT4679_LAM#1 |  | Sin | 0.2 T | 1000 | 0.20012 | 77.5736 | 3.8272 | 6.6455 | 0.1223 | 48.1035 | 0.1415 | 56.8085 | 0.20021 | 2053.9231 | 9.8278 | 7.7552 | 7.1323 | 5.4854 | 1.0683 | 1.1106 | 1.1107 | 0.60687 | 0.12684 | 54.7604 | 22.5314 | 1.1868 | 2.6404 | 225.0288 | 0 | 0 | 0 | 0 | 0 | 0 | 1 | Found | Dig¦Cur:False¦0.003¦0.006¦0.003¦0.006¦0.001¦32¦53000 | 1
73 | BST-SA_4_4 | BMT4679_LAM#1 |  | Sin | 0.1 T | 1000 | 0.10001 | 49.7266 | 1.0033 | 2.1123 | 0.050549 | 25.6935 | 0.070767 | 36.1035 | 0.10007 | 1601.4491 | 6.2717 | 3.8817 | 4.5328 | 2.7435 | 0.63899 | 1.1115 | 1.1107 | 0.2332 | 0.098899 | 61.6088 | 5.9066 | 0.31889 | 0.6844 | 215.9768 | 0 | 0 | 0 | 0 | 0 | 0 | 1 | Found | Dig¦Cur:False¦0.003¦0.006¦0.003¦0.006¦0.001¦32¦53000 | 1
74 | BST-SA_4_4 | BMT4679_LAM#1 |  | Sin | 0.05 T | 1000 | 0.050025 | 30.8374 | 0.23694 | 0.64854 | 0.019465 | 12.2089 | 0.035372 | 22.1769 | 0.050062 | 1291.9194 | 3.9196 | 1.9537 | 2.7843 | 1.3713 | 1.7358 | 1.1107 | 1.1107 | 0.38395 | 0.079784 | 68.5571 | 1.3949 | 0.084624 | 0.15231 | 207.969 | 0 | 0 | 0 | 0 | 0 | 0 | 1 | Found | Dig¦Cur:False¦0.003¦0.006¦0.003¦0.006¦0.001¦32¦53000 | 1

## Frequency_1500Hz
Measurement | Coil system | Sample | Direction | Signal form | Nominal | Frequency [Hz] | Jmax [T] | Hmax [A/m] | Ps [W/kg] | Ss [VA/kg] | Jr [T] | Hc [A/m] | Jeff [T] | Heff [A/m] | Bmax [T] | µr | Imax [A] | Umax [V] | Ieff [A] | Ueff [V] | Offset [%] | FF | FFnominal | H DC [A/m] | L [mH] | Phi [°] | Power [W] | Pe [W/kg] | Ph [W/kg] | µdiff | Speed [mT/s] | Points | E [mJ/kg] | µMax | Uflux [V] | Tension [MPa] | Booster | Status | Regulator (State¦Reverse Pol.¦Att,Cap¦P¦I¦OEK¦ORW) | Corr.
75 | BST-SA_4_4 | BMT4679_LAM#1 |  | Sin | 1.1 T | 1500 | 1.0995 | 385.416 | 123.4422 | 241.6307 | 0.66907 | 176.2623 | 0.77755 | 250.5649 | 1.1 | 2271.2488 | 49.2005 | 64.0448 | 31.4582 | 45.2197 | 1.3458 | 1.1108 | 1.1107 | 3.3722 | 0.14026 | 58.9306 | 726.7314 | 64.9069 | 58.5353 | 172.7448 | 0 | 0 | 0 | 0 | 0 | 0 | 1 | Found | Dig¦Cur:False¦0.003¦0.006¦0.003¦0.006¦0.001¦32¦53000 | 1
76 | BST-SA_4_4 | BMT4679_LAM#1 |  | Sin | 1.0 T | 1500 | 0.99971 | 327.5647 | 105.1388 | 194.0043 | 0.6243 | 167.5084 | 0.70697 | 221.2617 | 1.0001 | 2429.6507 | 41.5865 | 58.1895 | 27.7792 | 41.1151 | 1.6761 | 1.1108 | 1.1107 | 2.1745 | 0.15005 | 56.9225 | 618.9754 | 52.8609 | 52.278 | 195.489 | 0 | 0 | 0 | 0 | 0 | 0 | 1 | Found | Dig¦Cur:False¦0.003¦0.006¦0.003¦0.006¦0.001¦32¦53000 | 1
77 | BST-SA_4_4 | BMT4679_LAM#1 |  | Sin | 0.9 T | 1500 | 0.90059 | 283.2647 | 88.4579 | 155.4593 | 0.5764 | 158.0418 | 0.63678 | 196.8468 | 0.90092 | 2531.0156 | 35.9896 | 52.406 | 24.714 | 37.0326 | 1.7296 | 1.1107 | 1.1107 | 2.1329 | 0.15631 | 55.108 | 520.7714 | 43.341 | 45.1169 | 209.4301 | 0 | 0 | 0 | 0 | 0 | 0 | 1 | Found | Dig¦Cur:False¦0.003¦0.006¦0.003¦0.006¦0.001¦32¦53000 | 1
78 | BST-SA_4_4 | BMT4679_LAM#1 |  | Sin | 0.8 T | 1500 | 0.80004 | 246.6336 | 72.8636 | 122.8527 | 0.52378 | 147.5885 | 0.56571 | 175.1003 | 0.80032 | 2582.3668 | 31.3021 | 46.5558 | 21.9837 | 32.8999 | 1.5488 | 1.1107 | 1.1107 | 1.8444 | 0.15948 | 53.4428 | 428.9638 | 34.9463 | 37.9173 | 218.264 | 0 | 0 | 0 | 0 | 0 | 0 | 1 | Found | Dig¦Cur:False¦0.003¦0.006¦0.003¦0.006¦0.001¦32¦53000 | 1
79 | BST-SA_4_4 | BMT4679_LAM#1 |  | Sin | 0.7 T | 1500 | 0.70033 | 215.4596 | 58.6295 | 95.3878 | 0.46792 | 136.3259 | 0.49513 | 155.3358 | 0.70057 | 2587.5697 | 27.3714 | 40.7315 | 19.5023 | 28.795 | 1.6598 | 1.1106 | 1.1107 | 1.954 | 0.1598 | 51.9122 | 345.1646 | 27.5916 | 31.0379 | 217.9909 | 0 | 0 | 0 | 0 | 0 | 0 | 1 | Found | Dig¦Cur:False¦0.003¦0.006¦0.003¦0.006¦0.001¦32¦53000 | 1
80 | BST-SA_4_4 | BMT4679_LAM#1 |  | Sin | 0.6 T | 1500 | 0.59965 | 187.1781 | 45.4417 | 71.7668 | 0.40746 | 123.8446 | 0.42403 | 136.4646 | 0.59986 | 2550.3612 | 23.7642 | 34.9001 | 17.133 | 24.6604 | 1.5954 | 1.1108 | 1.1107 | 1.693 | 0.1575 | 50.5689 | 267.5252 | 20.4632 | 24.9785 | 203.8253 | 0 | 0 | 0 | 0 | 0 | 0 | 1 | Found | Dig¦Cur:False¦0.003¦0.006¦0.003¦0.006¦0.001¦32¦53000 | 1
81 | BST-SA_4_4 | BMT4679_LAM#1 |  | Sin | 0.5 T | 1500 | 0.50059 | 161.3638 | 33.6563 | 51.9893 | 0.34388 | 110.0981 | 0.35393 | 118.4382 | 0.50076 | 2469.6744 | 20.467 | 29.1158 | 14.8698 | 20.5835 | 1.2515 | 1.1106 | 1.1107 | 1.4822 | 0.15252 | 49.524 | 198.1422 | 14.7534 | 18.903 | 210.5293 | 0 | 0 | 0 | 0 | 0 | 0 | 1 | Found | Dig¦Cur:False¦0.003¦0.006¦0.003¦0.006¦0.001¦32¦53000 | 1
82 | BST-SA_4_4 | BMT4679_LAM#1 |  | Sin | 0.4 T | 1500 | 0.40014 | 136.1632 | 23.0217 | 35.1672 | 0.27545 | 94.4136 | 0.28287 | 100.2417 | 0.40028 | 2339.5145 | 17.2596 | 23.2702 | 12.5853 | 16.4507 | 1.2396 | 1.1104 | 1.1107 | 1.2426 | 0.14448 | 48.9932 | 135.5336 | 9.9273 | 13.0944 | 201.8993 | 0 | 0 | 0 | 0 | 0 | 0 | 1 | Found | Dig¦Cur:False¦0.003¦0.006¦0.003¦0.006¦0.001¦32¦53000 | 1
83 | BST-SA_4_4 | BMT4679_LAM#1 |  | Sin | 0.3 T | 1500 | 0.30001 | 111.0477 | 13.9501 | 21.4914 | 0.20346 | 76.6193 | 0.21213 | 81.687 | 0.30013 | 2150.8781 | 14.0812 | 17.4597 | 10.2557 | 12.337 | 1.3207 | 1.1107 | 1.1107 | 1.0788 | 0.13283 | 49.4371 | 82.1272 | 5.7826 | 8.1674 | 193.7897 | 0 | 0 | 0 | 0 | 0 | 0 | 1 | Found | Dig¦Cur:False¦0.003¦0.006¦0.003¦0.006¦0.001¦32¦53000 | 1
84 | BST-SA_4_4 | BMT4679_LAM#1 |  | Sin | 0.2 T | 1500 | 0.1999 | 84.4495 | 6.6905 | 10.8515 | 0.12836 | 55.6392 | 0.14137 | 61.891 | 0.19999 | 1884.6759 | 10.7296 | 11.6434 | 7.7704 | 8.2216 | 1.5745 | 1.1109 | 1.1107 | 0.97447 | 0.11639 | 51.8743 | 39.3882 | 2.7295 | 3.961 | 183.4482 | 0 | 0 | 0 | 0 | 0 | 0 | 1 | Found | Dig¦Cur:False¦0.003¦0.006¦0.003¦0.006¦0.001¦32¦53000 | 1
85 | BST-SA_4_4 | BMT4679_LAM#1 |  | Sin | 0.1 T | 1500 | 0.099971 | 53.1782 | 1.7511 | 3.3868 | 0.053928 | 29.5434 | 0.070678 | 38.6372 | 0.10003 | 1496.9936 | 6.7005 | 5.8159 | 4.8509 | 4.1104 | 0.51058 | 1.1105 | 1.1107 | 0.19248 | 0.092448 | 58.8404 | 10.3088 | 0.72436 | 1.0267 | 178.6435 | 0 | 0 | 0 | 0 | 0 | 0 | 1 | Found | Dig¦Cur:False¦0.003¦0.006¦0.003¦0.006¦0.001¦32¦53000 | 1
86 | BST-SA_4_4 | BMT4679_LAM#1 |  | Sin | 0.05 T | 1500 | 0.049997 | 32.3931 | 0.42184 | 1.0226 | 0.021568 | 14.2777 | 0.03536 | 23.3185 | 0.050035 | 1229.2339 | 4.1159 | 2.9205 | 2.9276 | 2.0564 | 1.6716 | 1.1109 | 1.1107 | 0.38505 | 0.075912 | 65.6251 | 2.4834 | 0.19334 | 0.2285 | 172.2737 | 0 | 0 | 0 | 0 | 0 | 0 | 1 | Found | Dig¦Cur:False¦0.003¦0.006¦0.003¦0.006¦0.001¦32¦53000 | 1

## Frequency_2000Hz
Measurement | Coil system | Sample | Direction | Signal form | Nominal | Frequency [Hz] | Jmax [T] | Hmax [A/m] | Ps [W/kg] | Ss [VA/kg] | Jr [T] | Hc [A/m] | Jeff [T] | Heff [A/m] | Bmax [T] | µr | Imax [A] | Umax [V] | Ieff [A] | Ueff [V] | Offset [%] | FF | FFnominal | H DC [A/m] | L [mH] | Phi [°] | Power [W] | Pe [W/kg] | Ph [W/kg] | µdiff | Speed [mT/s] | Points | E [mJ/kg] | µMax | Uflux [V] | Tension [MPa] | Booster | Status | Regulator (State¦Reverse Pol.¦Att,Cap¦P¦I¦OEK¦ORW) | Corr.
87 | BST-SA_4_4 | BMT4679_LAM#1 |  | Sin | 1.0 T | 2000 | 0.99977 | 334.3099 | 162.0507 | 272.1263 | 0.66758 | 190.6246 | 0.70697 | 232.795 | 1.0002 | 2380.7988 | 42.6363 | 77.5717 | 29.2272 | 54.8142 | 1.3992 | 1.1108 | 1.1107 | 3.2573 | 0.14703 | 53.2278 | 954.0279 | 92.3537 | 69.697 | 175.2609 | 0 | 0 | 0 | 0 | 0 | 0 | 1 | Found | Dig¦Cur:False¦0.003¦0.006¦0.003¦0.006¦0.001¦32¦53000 | 1
88 | BST-SA_4_4 | BMT4679_LAM#1 |  | Sin | 0.9 T | 2000 | 0.89999 | 292.5257 | 135.7129 | 219.2118 | 0.61127 | 179.3516 | 0.63634 | 208.3409 | 0.90032 | 2449.3068 | 37.1523 | 69.7955 | 26.157 | 49.3385 | 1.64 | 1.1106 | 1.1107 | 2.4085 | 0.15126 | 51.5776 | 798.9715 | 75.563 | 60.1499 | 186.6903 | 0 | 0 | 0 | 0 | 0 | 0 | 1 | Found | Dig¦Cur:False¦0.003¦0.006¦0.003¦0.006¦0.001¦32¦53000 | 1
89 | BST-SA_4_4 | BMT4679_LAM#1 |  | Sin | 0.8 T | 2000 | 0.80045 | 258.2768 | 111.62 | 174.5189 | 0.55226 | 167.346 | 0.56596 | 186.4917 | 0.80074 | 2467.2728 | 32.7822 | 62.1178 | 23.4139 | 43.8813 | 1.5715 | 1.1106 | 1.1107 | 2.3444 | 0.15237 | 50.0947 | 657.1316 | 61.0687 | 50.5513 | 192.6886 | 0 | 0 | 0 | 0 | 0 | 0 | 1 | Found | Dig¦Cur:False¦0.003¦0.006¦0.003¦0.006¦0.001¦32¦53000 | 1
90 | BST-SA_4_4 | BMT4679_LAM#1 |  | Sin | 0.7 T | 2000 | 0.70047 | 228.1723 | 89.4059 | 136.0727 | 0.4901 | 154.256 | 0.49527 | 166.1628 | 0.70072 | 2443.9716 | 28.9766 | 54.3625 | 20.8616 | 38.4002 | 1.4396 | 1.1106 | 1.1107 | 2.392 | 0.15093 | 48.7959 | 526.352 | 48.0261 | 41.3797 | 193.5868 | 0 | 0 | 0 | 0 | 0 | 0 | 1 | Found | Dig¦Cur:False¦0.003¦0.006¦0.003¦0.006¦0.001¦32¦53000 | 1
91 | BST-SA_4_4 | BMT4679_LAM#1 |  | Sin | 0.6 T | 2000 | 0.59995 | 200.2068 | 69.0124 | 102.7781 | 0.42432 | 139.7371 | 0.42409 | 146.5679 | 0.60016 | 2385.6713 | 25.4397 | 46.5424 | 18.4015 | 32.882 | 1.6185 | 1.1104 | 1.1107 | 2.3723 | 0.14733 | 47.6983 | 406.2911 | 35.7111 | 33.3013 | 190.3245 | 0 | 0 | 0 | 0 | 0 | 0 | 1 | Found | Dig¦Cur:False¦0.003¦0.006¦0.003¦0.006¦0.001¦32¦53000 | 1
92 | BST-SA_4_4 | BMT4679_LAM#1 |  | Sin | 0.5 T | 2000 | 0.49953 | 173.3715 | 50.687 | 74.3661 | 0.35554 | 123.7731 | 0.35315 | 127.3554 | 0.49971 | 2293.8505 | 22.0157 | 38.7494 | 15.9894 | 27.3813 | 1.6004 | 1.1105 | 1.1107 | 2.0382 | 0.14166 | 46.9234 | 298.4054 | 25.4855 | 25.2014 | 190.1011 | 0 | 0 | 0 | 0 | 0 | 0 | 1 | Found | Dig¦Cur:False¦0.003¦0.006¦0.003¦0.006¦0.001¦32¦53000 | 1
93 | BST-SA_4_4 | BMT4679_LAM#1 |  | Sin | 0.4 T | 2000 | 0.40019 | 147.1258 | 34.6869 | 50.6249 | 0.2845 | 106.1237 | 0.28295 | 108.2076 | 0.40034 | 2165.5442 | 18.6863 | 31.0539 | 13.5854 | 21.9383 | 1.6948 | 1.1106 | 1.1107 | 1.8339 | 0.13374 | 46.6551 | 204.2094 | 17.2294 | 17.4575 | 177.4133 | 0 | 0 | 0 | 0 | 0 | 0 | 1 | Found | Dig¦Cur:False¦0.003¦0.006¦0.003¦0.006¦0.001¦32¦53000 | 1
94 | BST-SA_4_4 | BMT4679_LAM#1 |  | Sin | 0.3 T | 2000 | 0.29984 | 119.9928 | 20.9269 | 30.8945 | 0.20973 | 85.8284 | 0.21201 | 88.1314 | 0.29997 | 1989.5273 | 15.2393 | 23.2899 | 11.0648 | 16.4379 | 1.6788 | 1.1106 | 1.1107 | 1.4795 | 0.12287 | 47.2848 | 123.2013 | 10.0381 | 10.8888 | 171.1098 | 0 | 0 | 0 | 0 | 0 | 0 | 1 | Found | Dig¦Cur:False¦0.003¦0.006¦0.003¦0.006¦0.001¦32¦53000 | 1
95 | BST-SA_4_4 | BMT4679_LAM#1 |  | Sin | 0.2 T | 2000 | 0.19991 | 91.1036 | 10.0279 | 15.5789 | 0.13257 | 62.1799 | 0.14136 | 66.6524 | 0.2 | 1747.1447 | 11.5726 | 15.5252 | 8.3682 | 10.9602 | 1.6078 | 1.1108 | 1.1107 | 1.0716 | 0.1079 | 49.8799 | 59.0363 | 4.7471 | 5.2808 | 160.2628 | 0 | 0 | 0 | 0 | 0 | 0 | 1 | Found | Dig¦Cur:False¦0.003¦0.006¦0.003¦0.006¦0.001¦32¦53000 | 1
96 | BST-SA_4_4 | BMT4679_LAM#1 |  | Sin | 0.1 T | 2000 | 0.10001 | 56.3491 | 2.6444 | 4.7913 | 0.056963 | 33.1792 | 0.070747 | 40.9581 | 0.10008 | 1413.405 | 7.1486 | 7.7769 | 5.1423 | 5.4854 | 1.472 | 1.1112 | 1.1107 | 0.6029 | 0.087286 | 56.4789 | 15.5679 | 1.2756 | 1.3688 | 150.5267 | 0 | 0 | 0 | 0 | 0 | 0 | 1 | Found | Dig¦Cur:False¦0.003¦0.006¦0.003¦0.006¦0.001¦32¦53000 | 1
97 | BST-SA_4_4 | BMT4679_LAM#1 |  | Sin | 0.05 T | 2000 | 0.05 | 33.9439 | 0.64313 | 1.4293 | 0.023275 | 16.1915 | 0.035372 | 24.4378 | 0.050039 | 1173.1924 | 4.3029 | 3.8995 | 3.0681 | 2.7426 | 1.3613 | 1.1113 | 1.1107 | 0.31659 | 0.072452 | 63.2496 | 3.7862 | 0.3385 | 0.30463 | 156.8194 | 0 | 0 | 0 | 0 | 0 | 0 | 1 | Found | Dig¦Cur:False¦0.003¦0.006¦0.003¦0.006¦0.001¦32¦53000 | 1