## Frequency_20Hz
Measurement | Coil system | Sample | Direction | Signal form | Nominal | Frequency [Hz] | Jmax [T] | Hmax [A/m] | Ps [W/kg] | Ss [VA/kg] | Jr [T] | Hc [A/m] | Jeff [T] | Heff [A/m] | Bmax [T] | µr | Imax [A] | Umax [V] | Ieff [A] | Ueff [V] | Offset [%] | FF | FFnominal | H DC [A/m] | L [mH] | Phi [°] | Power [W] | Pe [W/kg] | Ph [W/kg] | µdiff | Speed [mT/s] | Points | E [mJ/kg] | µMax | Uflux [V] | Tension [MPa] | Booster | Status | Regulator (State¦Reverse Pol.¦Att,Cap¦P¦I¦OEK¦ORW) | Corr.
1 | BST-SA_48_4 | BMT4681_LAM#3 |  | Sin | 1.6 T | 20 | 1.5989 | 3407.3434 | 1.104 | 26.7242 | 0.40901 | 60.1181 | 1.13 | 1430.3014 | 1.6032 | 374.4139 | 35.6691 | 1.2448 | 14.9644 | 0.87614 | 0.13392 | 1.1101 | 1.1107 | 1.3367 | 3.3296 | 87.135 | 0.54162 | 0.025141 | 1.0788 | 33.0684 | 0 | 0 | 0 | 0 | 0 | 0 | 1 | Found | Dig¦Cur:False¦0.003¦0.006¦0.003¦0.006¦0.001¦32¦53000 | 1
2 | BST-SA_48_4 | BMT4681_LAM#3 |  | Sin | 1.5 T | 20 | 1.4999 | 1825.5969 | 0.95277 | 13.6866 | 0.40882 | 59.8012 | 1.061 | 780.1773 | 1.5022 | 654.8118 | 19.1059 | 1.1662 | 8.1626 | 0.82262 | 0.069759 | 1.1111 | 1.1107 | 0.77482 | 5.8231 | 85.4349 | 0.46743 | 0.037336 | 0.91543 | 50.2306 | 0 | 0 | 0 | 0 | 0 | 0 | 1 | Found | Dig¦Cur:False¦0.003¦0.006¦0.003¦0.006¦0.001¦32¦53000 | 1
3 | BST-SA_48_4 | BMT4681_LAM#3 |  | Sin | 1.4 T | 20 | 1.4007 | 971.3547 | 0.82371 | 7.4722 | 0.40636 | 59.2954 | 0.9909 | 456.0578 | 1.4019 | 1148.5041 | 10.1666 | 1.088 | 4.7715 | 0.76829 | -0.080534 | 1.1112 | 1.1107 | 0.45681 | 10.2135 | 83.1565 | 0.40411 | 0.03835 | 0.78536 | 88.4298 | 0 | 0 | 0 | 0 | 0 | 0 | 1 | Found | Dig¦Cur:False¦0.003¦0.006¦0.003¦0.006¦0.001¦32¦53000 | 1
4 | BST-SA_48_4 | BMT4681_LAM#3 |  | Sin | 1.3 T | 20 | 1.3005 | 613.2722 | 0.71355 | 4.8956 | 0.40294 | 58.6189 | 0.91958 | 321.9702 | 1.3013 | 1688.5677 | 6.4182 | 1.0095 | 3.3686 | 0.71299 | 0.067116 | 1.1107 | 1.1107 | 0.32198 | 15.0162 | 81.2789 | 0.35007 | 0.035255 | 0.6783 | 161.5338 | 0 | 0 | 0 | 0 | 0 | 0 | 1 | Found | Dig¦Cur:False¦0.003¦0.006¦0.003¦0.006¦0.001¦32¦53000 | 1
5 | BST-SA_48_4 | BMT4681_LAM#3 |  | Sin | 1.2 T | 20 | 1.1998 | 455.9945 | 0.62347 | 3.5919 | 0.39869 | 58.1005 | 0.84828 | 256.0897 | 1.2003 | 2094.7635 | 4.7759 | 0.93096 | 2.6793 | 0.65771 | -0.22355 | 1.1106 | 1.1107 | 0.37363 | 18.6284 | 79.74 | 0.30588 | 0.030064 | 0.59341 | 250.6961 | 0 | 0 | 0 | 0 | 0 | 0 | 1 | Found | Dig¦Cur:False¦0.003¦0.006¦0.003¦0.006¦0.001¦32¦53000 | 1
6 | BST-SA_48_4 | BMT4681_LAM#3 |  | Sin | 1.1 T | 20 | 1.1006 | 365.9944 | 0.54371 | 2.7506 | 0.39079 | 56.9739 | 0.77809 | 213.7965 | 1.1011 | 2394.0457 | 3.8308 | 0.8539 | 2.2368 | 0.60329 | 0.073191 | 1.1105 | 1.1107 | 0.0069608 | 21.2899 | 78.3591 | 0.26674 | 0.025264 | 0.51845 | 342.4069 | 0 | 0 | 0 | 0 | 0 | 0 | 1 | Found | Dig¦Cur:False¦0.003¦0.006¦0.003¦0.006¦0.001¦32¦53000 | 1
7 | BST-SA_48_4 | BMT4681_LAM#3 |  | Sin | 1.0 T | 20 | 1.0006 | 303.3838 | 0.47194 | 2.1251 | 0.38049 | 55.6471 | 0.70748 | 181.6643 | 1.001 | 2625.5037 | 3.1745 | 0.77686 | 1.9007 | 0.54854 | -0.034286 | 1.1107 | 1.1107 | 0.055031 | 23.3482 | 76.9316 | 0.23153 | 0.021264 | 0.45067 | 423.1811 | 0 | 0 | 0 | 0 | 0 | 0 | 1 | Found | Dig¦Cur:False¦0.003¦0.006¦0.003¦0.006¦0.001¦32¦53000 | 1
8 | BST-SA_48_4 | BMT4681_LAM#3 |  | Sin | 0.9 T | 20 | 0.90027 | 254.9346 | 0.40447 | 1.6338 | 0.3663 | 53.7632 | 0.63656 | 155.2273 | 0.90059 | 2811.1809 | 2.6691 | 0.69892 | 1.6241 | 0.49356 | -0.14348 | 1.1107 | 1.1107 | -0.01407 | 24.9994 | 75.4201 | 0.19843 | 0.017402 | 0.38707 | 486.9451 | 0 | 0 | 0 | 0 | 0 | 0 | 1 | Found | Dig¦Cur:False¦0.003¦0.006¦0.003¦0.006¦0.001¦32¦53000 | 1
9 | BST-SA_48_4 | BMT4681_LAM#3 |  | Sin | 0.8 T | 20 | 0.80019 | 215.0172 | 0.34041 | 1.2404 | 0.34784 | 51.4561 | 0.5658 | 132.5856 | 0.80046 | 2962.4802 | 2.2497 | 0.62131 | 1.3872 | 0.43869 | 0.008022 | 1.1107 | 1.1107 | 0.048672 | 26.3449 | 73.8056 | 0.167 | 0.014674 | 0.32573 | 539.1065 | 0 | 0 | 0 | 0 | 0 | 0 | 1 | Found | Dig¦Cur:False¦0.003¦0.006¦0.003¦0.006¦0.001¦32¦53000 | 1
10 | BST-SA_48_4 | BMT4681_LAM#3 |  | Sin | 0.7 T | 20 | 0.70014 | 180.5689 | 0.27939 | 0.92227 | 0.32401 | 48.6156 | 0.49507 | 112.6656 | 0.70036 | 3086.5359 | 1.8892 | 0.5436 | 1.1788 | 0.38385 | -0.014767 | 1.1107 | 1.1107 | 0.019138 | 27.4481 | 72.0779 | 0.13707 | 0.011425 | 0.26797 | 581.2467 | 0 | 0 | 0 | 0 | 0 | 0 | 1 | Found | Dig¦Cur:False¦0.003¦0.006¦0.003¦0.006¦0.001¦32¦53000 | 1
11 | BST-SA_48_4 | BMT4681_LAM#3 |  | Sin | 0.6 T | 20 | 0.60016 | 150.2262 | 0.22155 | 0.66601 | 0.29414 | 45.3108 | 0.42437 | 94.9151 | 0.60035 | 3180.1751 | 1.5723 | 0.46595 | 0.99304 | 0.32904 | -0.055943 | 1.1107 | 1.1107 | 0.014879 | 28.2808 | 70.2609 | 0.10869 | 0.0086836 | 0.21287 | 615.6617 | 0 | 0 | 0 | 0 | 0 | 0 | 1 | Found | Dig¦Cur:False¦0.003¦0.006¦0.003¦0.006¦0.001¦32¦53000 | 1
12 | BST-SA_48_4 | BMT4681_LAM#3 |  | Sin | 0.5 T | 20 | 0.50018 | 123.2232 | 0.16734 | 0.46231 | 0.25685 | 41.4575 | 0.35369 | 79.0528 | 0.50034 | 3231.1662 | 1.2893 | 0.38878 | 0.82708 | 0.27423 | 0.025076 | 1.1107 | 1.1107 | 0.050742 | 28.7343 | 68.462 | 0.082095 | 0.0064509 | 0.16088 | 635.1423 | 0 | 0 | 0 | 0 | 0 | 0 | 1 | Found | Dig¦Cur:False¦0.003¦0.006¦0.003¦0.006¦0.001¦32¦53000 | 1
13 | BST-SA_48_4 | BMT4681_LAM#3 |  | Sin | 0.4 T | 20 | 0.40013 | 99.1809 | 0.11756 | 0.30366 | 0.21166 | 36.8376 | 0.28295 | 64.9057 | 0.40025 | 3211.414 | 1.0378 | 0.31078 | 0.67907 | 0.21938 | 0.054471 | 1.1108 | 1.1107 | 0.037112 | 28.5586 | 66.9197 | 0.057673 | 0.0043445 | 0.11321 | 649.2128 | 0 | 0 | 0 | 0 | 0 | 0 | 1 | Found | Dig¦Cur:False¦0.003¦0.006¦0.003¦0.006¦0.001¦32¦53000 | 1
14 | BST-SA_48_4 | BMT4681_LAM#3 |  | Sin | 0.3 T | 20 | 0.30007 | 77.9643 | 0.073449 | 0.1832 | 0.15818 | 31.3304 | 0.21219 | 52.2165 | 0.30017 | 3063.7815 | 0.8159 | 0.23347 | 0.54631 | 0.16452 | -0.08591 | 1.1108 | 1.1107 | 0.017919 | 27.2458 | 66.1099 | 0.036034 | 0.002618 | 0.070831 | 667.7493 | 0 | 0 | 0 | 0 | 0 | 0 | 1 | Found | Dig¦Cur:False¦0.003¦0.006¦0.003¦0.006¦0.001¦32¦53000 | 1
15 | BST-SA_48_4 | BMT4681_LAM#3 |  | Sin | 0.2 T | 20 | 0.20006 | 59.0557 | 0.036695 | 0.094659 | 0.09837 | 24.1969 | 0.14147 | 40.4666 | 0.20013 | 2696.773 | 0.61799 | 0.15572 | 0.42338 | 0.10969 | -0.11986 | 1.1108 | 1.1107 | -0.040994 | 23.982 | 67.0233 | 0.018003 | 0.0012848 | 0.03541 | 670.3761 | 0 | 0 | 0 | 0 | 0 | 0 | 1 | Found | Dig¦Cur:False¦0.003¦0.006¦0.003¦0.006¦0.001¦32¦53000 | 1
16 | BST-SA_48_4 | BMT4681_LAM#3 |  | Sin | 0.1 T | 20 | 0.099988 | 42.7905 | 0.010118 | 0.034693 | 0.03604 | 13.9493 | 0.070697 | 29.6775 | 0.10004 | 1860.4832 | 0.44779 | 0.078132 | 0.3105 | 0.054816 | 0.051555 | 1.1107 | 1.1107 | 0.66976 | 16.545 | 72.984 | 0.0049641 | 0.00028183 | 0.0098365 | 678.9652 | 0 | 0 | 0 | 0 | 0 | 0 | 1 | Found | Dig¦Cur:False¦0.003¦0.006¦0.003¦0.006¦0.001¦32¦53000 | 1
17 | BST-SA_48_4 | BMT4681_LAM#3 |  | Sin | 0.05 T | 20 | 0.049974 | 32.3554 | 0.0023691 | 0.013152 | 0.010838 | 6.6019 | 0.035339 | 22.5076 | 0.050014 | 1230.0942 | 0.33875 | 0.039178 | 0.23548 | 0.027401 | 0.16982 | 1.1108 | 1.1107 | -0.35869 | 10.939 | 79.611 | 0.0011623 | 9.9123e-05 | 0.00227 | 530.2637 | 0 | 0 | 0 | 0 | 0 | 0 | 1 | Found | Dig¦Cur:False¦0.003¦0.006¦0.003¦0.006¦0.001¦32¦53000 | 1

## Frequency_50Hz
Measurement | Coil system | Sample | Direction | Signal form | Nominal | Frequency [Hz] | Jmax [T] | Hmax [A/m] | Ps [W/kg] | Ss [VA/kg] | Jr [T] | Hc [A/m] | Jeff [T] | Heff [A/m] | Bmax [T] | µr | Imax [A] | Umax [V] | Ieff [A] | Ueff [V] | Offset [%] | FF | FFnominal | H DC [A/m] | L [mH] | Phi [°] | Power [W] | Pe [W/kg] | Ph [W/kg] | µdiff | Speed [mT/s] | Points | E [mJ/kg] | µMax | Uflux [V] | Tension [MPa] | Booster | Status | Regulator (State¦Reverse Pol.¦Att,Cap¦P¦I¦OEK¦ORW) | Corr.
18 | BST-SA_48_4 | BMT4681_LAM#3 |  | Sin | 1.6 T | 50 | 1.5989 | 3322.1708 | 2.8542 | 65.6498 | 0.4296 | 67.4284 | 1.131 | 1404.2551 | 1.6031 | 383.9946 | 34.7628 | 3.115 | 14.6919 | 2.1922 | 0.032543 | 1.1111 | 1.1107 | 1.3936 | 3.4148 | 86.9245 | 1.4003 | 0.15713 | 2.6971 | 36.4722 | 0 | 0 | 0 | 0 | 0 | 0 | 1 | Found | Dig¦Cur:False¦0.003¦0.006¦0.003¦0.006¦0.001¦32¦53000 | 1
19 | BST-SA_48_4 | BMT4681_LAM#3 |  | Sin | 1.5 T | 50 | 1.4987 | 1782.5002 | 2.5219 | 33.5425 | 0.42673 | 66.6563 | 1.0601 | 765.4677 | 1.5009 | 670.0599 | 18.6634 | 2.9131 | 8.0087 | 2.0548 | 0.17589 | 1.1111 | 1.1107 | 0.96471 | 5.9587 | 85.0601 | 1.2373 | 0.23335 | 2.2886 | 54.8157 | 0 | 0 | 0 | 0 | 0 | 0 | 1 | Found | Dig¦Cur:False¦0.003¦0.006¦0.003¦0.006¦0.001¦32¦53000 | 1
20 | BST-SA_48_4 | BMT4681_LAM#3 |  | Sin | 1.4 T | 50 | 1.4002 | 961.5831 | 2.2031 | 18.5229 | 0.42397 | 65.9423 | 0.98983 | 452.6976 | 1.4014 | 1159.7332 | 10.0696 | 2.7175 | 4.7363 | 1.9187 | 0.19271 | 1.1105 | 1.1107 | 0.5923 | 10.3133 | 82.6552 | 1.0808 | 0.23969 | 1.9634 | 93.2223 | 0 | 0 | 0 | 0 | 0 | 0 | 1 | Found | Dig¦Cur:False¦0.003¦0.006¦0.003¦0.006¦0.001¦32¦53000 | 1
21 | BST-SA_48_4 | BMT4681_LAM#3 |  | Sin | 1.3 T | 50 | 1.3013 | 613.6004 | 1.9161 | 12.2632 | 0.41907 | 65.0482 | 0.91982 | 322.5244 | 1.3021 | 1688.6498 | 6.4282 | 2.5235 | 3.3744 | 1.7829 | -0.26084 | 1.1103 | 1.1107 | 0.12713 | 15.0169 | 80.6465 | 0.94004 | 0.22034 | 1.6957 | 165.5896 | 0 | 0 | 0 | 0 | 0 | 0 | 1 | Found | Dig¦Cur:False¦0.003¦0.006¦0.003¦0.006¦0.001¦32¦53000 | 1
22 | BST-SA_48_4 | BMT4681_LAM#3 |  | Sin | 1.2 T | 50 | 1.2015 | 457.1613 | 1.6714 | 9.0289 | 0.41328 | 63.9809 | 0.84921 | 257.2054 | 1.2021 | 2092.4931 | 4.7863 | 2.3298 | 2.691 | 1.6461 | -0.1432 | 1.1102 | 1.1107 | 0.077155 | 18.6082 | 79.0486 | 0.82 | 0.1879 | 1.4835 | 253.7639 | 0 | 0 | 0 | 0 | 0 | 0 | 1 | Found | Dig¦Cur:False¦0.003¦0.006¦0.003¦0.006¦0.001¦32¦53000 | 1
23 | BST-SA_48_4 | BMT4681_LAM#3 |  | Sin | 1.1 T | 50 | 1.1 | 365.3236 | 1.454 | 6.8815 | 0.40478 | 62.5346 | 0.77758 | 214.0924 | 1.1004 | 2397.0678 | 3.8254 | 2.1325 | 2.2399 | 1.5072 | -0.1449 | 1.1104 | 1.1107 | -0.091542 | 21.3168 | 77.5459 | 0.71334 | 0.1579 | 1.2961 | 342.7826 | 0 | 0 | 0 | 0 | 0 | 0 | 1 | Found | Dig¦Cur:False¦0.003¦0.006¦0.003¦0.006¦0.001¦32¦53000 | 1
24 | BST-SA_48_4 | BMT4681_LAM#3 |  | Sin | 1.0 T | 50 | 1 | 302.8734 | 1.2596 | 5.3186 | 0.39281 | 60.7614 | 0.70693 | 182.0064 | 1.0004 | 2628.5341 | 3.1714 | 1.9397 | 1.9042 | 1.3703 | -0.13839 | 1.1104 | 1.1107 | -0.090463 | 23.3752 | 76.0507 | 0.61795 | 0.1329 | 1.1267 | 419.036 | 0 | 0 | 0 | 0 | 0 | 0 | 1 | Found | Dig¦Cur:False¦0.003¦0.006¦0.003¦0.006¦0.001¦32¦53000 | 1
25 | BST-SA_48_4 | BMT4681_LAM#3 |  | Sin | 0.9 T | 50 | 0.89893 | 254.0595 | 1.0764 | 4.0835 | 0.3773 | 58.4223 | 0.63555 | 155.4357 | 0.89925 | 2816.6778 | 2.6606 | 1.7451 | 1.6262 | 1.2319 | -0.16205 | 1.1106 | 1.1107 | -0.043647 | 25.0483 | 74.4511 | 0.5281 | 0.10876 | 0.96767 | 479.9322 | 0 | 0 | 0 | 0 | 0 | 0 | 1 | Found | Dig¦Cur:False¦0.003¦0.006¦0.003¦0.006¦0.001¦32¦53000 | 1
26 | BST-SA_48_4 | BMT4681_LAM#3 |  | Sin | 0.8 T | 50 | 0.80008 | 214.5942 | 0.90605 | 3.1118 | 0.35744 | 55.7399 | 0.56555 | 133.1089 | 0.80035 | 2967.9118 | 2.2499 | 1.5504 | 1.3926 | 1.0962 | -0.34668 | 1.1103 | 1.1107 | -0.24073 | 26.3932 | 72.7975 | 0.44451 | 0.091713 | 0.81433 | 526.8083 | 0 | 0 | 0 | 0 | 0 | 0 | 1 | Found | Dig¦Cur:False¦0.003¦0.006¦0.003¦0.006¦0.001¦32¦53000 | 1
27 | BST-SA_48_4 | BMT4681_LAM#3 |  | Sin | 0.7 T | 50 | 0.69941 | 180.0585 | 0.74132 | 2.3126 | 0.33233 | 52.4699 | 0.49445 | 113.1449 | 0.69963 | 3092.0528 | 1.8866 | 1.3562 | 1.1838 | 0.95842 | -0.26606 | 1.1105 | 1.1107 | -0.15025 | 27.4972 | 71.0062 | 0.36369 | 0.071404 | 0.66992 | 578.514 | 0 | 0 | 0 | 0 | 0 | 0 | 1 | Found | Dig¦Cur:False¦0.003¦0.006¦0.003¦0.006¦0.001¦32¦53000 | 1
28 | BST-SA_48_4 | BMT4681_LAM#3 |  | Sin | 0.6 T | 50 | 0.5992 | 149.6866 | 0.58645 | 1.67 | 0.30097 | 48.6926 | 0.42357 | 95.3787 | 0.59939 | 3186.5352 | 1.5698 | 1.1622 | 0.99789 | 0.82104 | -0.37678 | 1.1104 | 1.1107 | -0.14244 | 28.3374 | 69.1243 | 0.28771 | 0.054272 | 0.53217 | 588.4743 | 0 | 0 | 0 | 0 | 0 | 0 | 1 | Found | Dig¦Cur:False¦0.003¦0.006¦0.003¦0.006¦0.001¦32¦53000 | 1
29 | BST-SA_48_4 | BMT4681_LAM#3 |  | Sin | 0.5 T | 50 | 0.49979 | 122.9097 | 0.44253 | 1.1634 | 0.26256 | 44.3338 | 0.35331 | 79.6578 | 0.49994 | 3236.8445 | 1.288 | 0.96978 | 0.83341 | 0.68485 | -0.28636 | 1.1104 | 1.1107 | -0.093074 | 28.7848 | 67.3238 | 0.21711 | 0.040318 | 0.40221 | 621.3228 | 0 | 0 | 0 | 0 | 0 | 0 | 1 | Found | Dig¦Cur:False¦0.003¦0.006¦0.003¦0.006¦0.001¦32¦53000 | 1
30 | BST-SA_48_4 | BMT4681_LAM#3 |  | Sin | 0.4 T | 50 | 0.39989 | 99.0898 | 0.31018 | 0.76626 | 0.21566 | 39.1937 | 0.28277 | 65.5547 | 0.40002 | 3212.4896 | 1.0372 | 0.77663 | 0.68586 | 0.54811 | 0.10955 | 1.1107 | 1.1107 | 0.069344 | 28.5682 | 65.8199 | 0.15217 | 0.027153 | 0.28303 | 633.9939 | 0 | 0 | 0 | 0 | 0 | 0 | 1 | Found | Dig¦Cur:False¦0.003¦0.006¦0.003¦0.006¦0.001¦32¦53000 | 1
31 | BST-SA_48_4 | BMT4681_LAM#3 |  | Sin | 0.3 T | 50 | 0.30022 | 78.0373 | 0.19344 | 0.46346 | 0.16094 | 33.1102 | 0.21224 | 52.8263 | 0.30032 | 3062.4593 | 0.81839 | 0.58254 | 0.55269 | 0.41139 | 0.35681 | 1.1105 | 1.1107 | 0.10319 | 27.234 | 65.0802 | 0.094902 | 0.016362 | 0.17708 | 640.9972 | 0 | 0 | 0 | 0 | 0 | 0 | 1 | Found | Dig¦Cur:False¦0.003¦0.006¦0.003¦0.006¦0.001¦32¦53000 | 1
32 | BST-SA_48_4 | BMT4681_LAM#3 |  | Sin | 0.2 T | 50 | 0.20018 | 59.0229 | 0.096555 | 0.239 | 0.10034 | 25.4072 | 0.14151 | 40.859 | 0.20026 | 2699.9706 | 0.61812 | 0.38895 | 0.42748 | 0.27429 | 0.17576 | 1.1104 | 1.1107 | -0.085046 | 24.0104 | 66.0086 | 0.04737 | 0.0080302 | 0.088525 | 622.56 | 0 | 0 | 0 | 0 | 0 | 0 | 1 | Found | Dig¦Cur:False¦0.003¦0.006¦0.003¦0.006¦0.001¦32¦53000 | 1
33 | BST-SA_48_4 | BMT4681_LAM#3 |  | Sin | 0.1 T | 50 | 0.099998 | 41.8046 | 0.026353 | 0.085362 | 0.037521 | 14.4394 | 0.070691 | 29.212 | 0.10005 | 1904.5177 | 0.43753 | 0.19495 | 0.30563 | 0.13703 | 0.11088 | 1.1104 | 1.1107 | -0.55381 | 16.9366 | 71.96 | 0.012929 | 0.0017615 | 0.024591 | 574.6179 | 0 | 0 | 0 | 0 | 0 | 0 | 1 | Found | Dig¦Cur:False¦0.003¦0.006¦0.003¦0.006¦0.001¦32¦53000 | 1
34 | BST-SA_48_4 | BMT4681_LAM#3 |  | Sin | 0.05 T | 50 | 0.050053 | 31.7939 | 0.0062944 | 0.032484 | 0.011547 | 6.9652 | 0.035381 | 22.2094 | 0.050093 | 1253.7889 | 0.33267 | 0.098004 | 0.23236 | 0.068585 | -0.070868 | 1.1104 | 1.1107 | -0.35465 | 11.1498 | 78.8143 | 0.003088 | 0.00061952 | 0.0056749 | 527.7756 | 0 | 0 | 0 | 0 | 0 | 0 | 1 | Found | Dig¦Cur:False¦0.003¦0.006¦0.003¦0.006¦0.001¦32¦53000 | 1

## Frequency_200Hz
Measurement | Coil system | Sample | Direction | Signal form | Nominal | Frequency [Hz] | Jmax [T] | Hmax [A/m] | Ps [W/kg] | Ss [VA/kg] | Jr [T] | Hc [A/m] | Jeff [T] | Heff [A/m] | Bmax [T] | µr | Imax [A] | Umax [V] | Ieff [A] | Ueff [V] | Offset [%] | FF | FFnominal | H DC [A/m] | L [mH] | Phi [°] | Power [W] | Pe [W/kg] | Ph [W/kg] | µdiff | Speed [mT/s] | Points | E [mJ/kg] | µMax | Uflux [V] | Tension [MPa] | Booster | Status | Regulator (State¦Reverse Pol.¦Att,Cap¦P¦I¦OEK¦ORW) | Corr.
35 | BST-SA_8_4 | BMT4681_LAM#3 |  | Sin | 1.3 T | 200 | 1.2997 | 602.4798 | 9.8817 | 48.7664 | 0.48403 | 87.2024 | 0.91898 | 320.9342 | 1.3004 | 1717.6719 | 37.8298 | 10.0835 | 20.1465 | 7.1253 | 0.046454 | 1.1107 | 1.1107 | 0.23027 | 0.42431 | 77.8493 | 29.0879 | 2.443 | 7.4387 | 161.5441 | 0 | 0 | 0 | 0 | 0 | 0 | 1 | Found | Dig¦Cur:False¦0.003¦0.006¦0.003¦0.006¦0.001¦32¦53000 | 1
36 | BST-SA_8_4 | BMT4681_LAM#3 |  | Sin | 1.2 T | 200 | 1.1991 | 451.2886 | 8.5558 | 35.8989 | 0.4732 | 84.5038 | 0.8463 | 256.5351 | 1.1996 | 2115.3566 | 28.3541 | 9.1914 | 16.1039 | 6.5619 | 0.15287 | 1.1087 | 1.1107 | 0.38282 | 0.52254 | 75.8914 | 25.1848 | 2.0749 | 6.4809 | 239.1231 | 0 | 0 | 0 | 0 | 0 | 0 | 1 | Found | Dig¦Cur:False¦0.003¦0.006¦0.003¦0.006¦0.001¦32¦53000 | 1
37 | BST-SA_8_4 | BMT4681_LAM#3 |  | Sin | 1.1 T | 200 | 1.0996 | 363.0533 | 7.4207 | 27.6973 | 0.45978 | 82.0006 | 0.7775 | 215.4452 | 1.1 | 2411.126 | 22.8029 | 8.537 | 13.5245 | 6.0283 | 0.091764 | 1.1107 | 1.1107 | 0.24418 | 0.59561 | 74.1452 | 21.8436 | 1.7393 | 5.6814 | 306.9887 | 0 | 0 | 0 | 0 | 0 | 0 | 1 | Found | Dig¦Cur:False¦0.003¦0.006¦0.003¦0.006¦0.001¦32¦53000 | 1
38 | BST-SA_8_4 | BMT4681_LAM#3 |  | Sin | 1.0 T | 200 | 1.0004 | 301.4708 | 6.3892 | 21.5305 | 0.44277 | 78.8699 | 0.70758 | 184.0264 | 1.0008 | 2641.7431 | 18.9358 | 7.7698 | 11.5522 | 5.4862 | -0.10261 | 1.111 | 1.1107 | -0.019794 | 0.65257 | 72.4364 | 18.8073 | 1.4561 | 4.9331 | 367.0647 | 0 | 0 | 0 | 0 | 0 | 0 | 1 | Found | Dig¦Cur:False¦0.003¦0.006¦0.003¦0.006¦0.001¦32¦53000 | 1
39 | BST-SA_8_4 | BMT4681_LAM#3 |  | Sin | 0.9 T | 200 | 0.90006 | 253.1966 | 5.4268 | 16.6177 | 0.4218 | 75.1638 | 0.63643 | 157.9141 | 0.90037 | 2829.8055 | 15.9161 | 6.9824 | 9.913 | 4.9345 | -0.21963 | 1.1107 | 1.1107 | -0.10968 | 0.69903 | 70.6491 | 15.9744 | 1.209 | 4.2178 | 410.4378 | 0 | 0 | 0 | 0 | 0 | 0 | 1 | Found | Dig¦Cur:False¦0.003¦0.006¦0.003¦0.006¦0.001¦32¦53000 | 1
40 | BST-SA_8_4 | BMT4681_LAM#3 |  | Sin | 0.8 T | 200 | 0.80104 | 213.9404 | 4.5392 | 12.7262 | 0.39677 | 71.0199 | 0.56646 | 135.8727 | 0.80131 | 2980.5599 | 13.461 | 6.2175 | 8.5294 | 4.392 | -0.36259 | 1.1108 | 1.1107 | -0.20866 | 0.73627 | 68.8049 | 13.3617 | 0.98177 | 3.5574 | 439.8539 | 0 | 0 | 0 | 0 | 0 | 0 | 1 | Found | Dig¦Cur:False¦0.003¦0.006¦0.003¦0.006¦0.001¦32¦53000 | 1
41 | BST-SA_8_4 | BMT4681_LAM#3 |  | Sin | 0.7 T | 200 | 0.69784 | 178.7435 | 3.6724 | 9.4254 | 0.36538 | 66.1164 | 0.49317 | 115.5858 | 0.69806 | 3107.8 | 11.2438 | 5.4014 | 7.2559 | 3.8238 | -0.3316 | 1.1101 | 1.1107 | -0.10137 | 0.7677 | 66.77 | 10.81 | 0.79321 | 2.8792 | 465.8631 | 0 | 0 | 0 | 0 | 0 | 0 | 1 | Found | Dig¦Cur:False¦0.003¦0.006¦0.003¦0.006¦0.001¦32¦53000 | 1
42 | BST-SA_8_4 | BMT4681_LAM#3 |  | Sin | 0.6 T | 200 | 0.60033 | 149.6477 | 2.9075 | 6.9176 | 0.32916 | 60.9194 | 0.42447 | 98.5623 | 0.60052 | 3193.3556 | 9.4342 | 4.6545 | 6.1872 | 3.2911 | -0.64783 | 1.1107 | 1.1107 | -0.35544 | 0.78883 | 64.8317 | 8.5586 | 0.5891 | 2.3184 | 480.8832 | 0 | 0 | 0 | 0 | 0 | 0 | 1 | Found | Dig¦Cur:False¦0.003¦0.006¦0.003¦0.006¦0.001¦32¦53000 | 1
43 | BST-SA_8_4 | BMT4681_LAM#3 |  | Sin | 0.5 T | 200 | 0.5004 | 123.0798 | 2.1794 | 4.843 | 0.28488 | 54.9191 | 0.35384 | 82.7769 | 0.50055 | 3236.351 | 7.7626 | 3.8848 | 5.1963 | 2.7435 | -0.69795 | 1.1107 | 1.1107 | -0.35034 | 0.79946 | 62.9495 | 6.4152 | 0.43414 | 1.7452 | 487.4731 | 0 | 0 | 0 | 0 | 0 | 0 | 1 | Found | Dig¦Cur:False¦0.003¦0.006¦0.003¦0.006¦0.001¦32¦53000 | 1
44 | BST-SA_8_4 | BMT4681_LAM#3 |  | Sin | 0.4 T | 200 | 0.39985 | 99.3559 | 1.5144 | 3.1955 | 0.23238 | 47.9699 | 0.28267 | 68.369 | 0.39998 | 3203.5714 | 6.2725 | 3.1005 | 4.2918 | 2.1917 | -0.8717 | 1.1105 | 1.1107 | -0.34262 | 0.79136 | 61.4357 | 4.4577 | 0.28938 | 1.225 | 494.5607 | 0 | 0 | 0 | 0 | 0 | 0 | 1 | Found | Dig¦Cur:False¦0.003¦0.006¦0.003¦0.006¦0.001¦32¦53000 | 1
45 | BST-SA_8_4 | BMT4681_LAM#3 |  | Sin | 0.3 T | 200 | 0.30015 | 78.5173 | 0.93713 | 1.9393 | 0.17283 | 39.9025 | 0.21223 | 55.2635 | 0.30025 | 3043.0465 | 4.9675 | 2.3284 | 3.4691 | 1.6455 | -1.1403 | 1.1107 | 1.1107 | -0.38055 | 0.7517 | 60.8829 | 2.7585 | 0.17025 | 0.76688 | 477.6654 | 0 | 0 | 0 | 0 | 0 | 0 | 1 | Found | Dig¦Cur:False¦0.003¦0.006¦0.003¦0.006¦0.001¦32¦53000 | 1
46 | BST-SA_8_4 | BMT4681_LAM#3 |  | Sin | 0.2 T | 200 | 0.19991 | 59.7691 | 0.45813 | 0.99893 | 0.10695 | 29.8382 | 0.1414 | 42.7242 | 0.19999 | 2662.6529 | 3.7799 | 1.5529 | 2.682 | 1.0964 | -1.0768 | 1.1111 | 1.1107 | -0.31313 | 0.65774 | 62.5684 | 1.3486 | 0.078028 | 0.38011 | 461.8938 | 0 | 0 | 0 | 0 | 0 | 0 | 1 | Found | Dig¦Cur:False¦0.003¦0.006¦0.003¦0.006¦0.001¦32¦53000 | 1
47 | BST-SA_8_4 | BMT4681_LAM#3 |  | Sin | 0.1 T | 200 | 0.10026 | 40.09 | 0.12173 | 0.33564 | 0.041948 | 16.2704 | 0.070914 | 28.6244 | 0.10031 | 1991.0468 | 2.518 | 0.77896 | 1.7969 | 0.54983 | -0.11269 | 1.1111 | 1.1107 | -0.059 | 0.49184 | 68.6873 | 0.35832 | 0.018859 | 0.10287 | 421.4587 | 0 | 0 | 0 | 0 | 0 | 0 | 1 | Found | Dig¦Cur:False¦0.003¦0.006¦0.003¦0.006¦0.001¦32¦53000 | 1
48 | BST-SA_8_4 | BMT4681_LAM#3 |  | Sin | 0.05 T | 200 | 0.050018 | 26.3017 | 0.02781 | 0.10888 | 0.014675 | 7.5351 | 0.035373 | 18.6155 | 0.050051 | 1514.3387 | 1.6572 | 0.3893 | 1.1686 | 0.27426 | 0.54658 | 1.1109 | 1.1107 | 0.092183 | 0.37408 | 75.1883 | 0.08186 | 0.0045158 | 0.023294 | 498.2764 | 0 | 0 | 0 | 0 | 0 | 0 | 1 | Found | Dig¦Cur:False¦0.003¦0.006¦0.003¦0.006¦0.001¦32¦53000 | 1

## Frequency_400Hz
Measurement | Coil system | Sample | Direction | Signal form | Nominal | Frequency [Hz] | Jmax [T] | Hmax [A/m] | Ps [W/kg] | Ss [VA/kg] | Jr [T] | Hc [A/m] | Jeff [T] | Heff [A/m] | Bmax [T] | µr | Imax [A] | Umax [V] | Ieff [A] | Ueff [V] | Offset [%] | FF | FFnominal | H DC [A/m] | L [mH] | Phi [°] | Power [W] | Pe [W/kg] | Ph [W/kg] | µdiff | Speed [mT/s] | Points | E [mJ/kg] | µMax | Uflux [V] | Tension [MPa] | Booster | Status | Regulator (State¦Reverse Pol.¦Att,Cap¦P¦I¦OEK¦ORW) | Corr.
49 | BST-SA_8_4 | BMT4681_LAM#3 |  | Sin | 1.3 T | 400 | 1.3006 | 607.8517 | 24.6495 | 99.0467 | 0.54939 | 108.5691 | 0.91996 | 325.569 | 1.3014 | 1703.7559 | 38.1651 | 20.2119 | 20.4375 | 14.2657 | -0.066199 | 1.111 | 1.1107 | 0.14466 | 0.42087 | 74.9982 | 72.5584 | 9.7722 | 14.8773 | 146.061 | 0 | 0 | 0 | 0 | 0 | 0 | 1 | Found | Dig¦Cur:False¦0.003¦0.006¦0.003¦0.006¦0.001¦32¦53000 | 1
50 | BST-SA_8_4 | BMT4681_LAM#3 |  | Sin | 1.2 T | 400 | 1.2001 | 454.4 | 21.2612 | 73.2379 | 0.53367 | 104.9649 | 0.84864 | 260.9659 | 1.2007 | 2102.6965 | 28.586 | 18.6267 | 16.382 | 13.1598 | 0.39244 | 1.1108 | 1.1107 | 0.5784 | 0.51942 | 72.6788 | 62.5848 | 8.2994 | 12.9618 | 206.8394 | 0 | 0 | 0 | 0 | 0 | 0 | 1 | Found | Dig¦Cur:False¦0.003¦0.006¦0.003¦0.006¦0.001¦32¦53000 | 1
51 | BST-SA_8_4 | BMT4681_LAM#3 |  | Sin | 1.1 T | 400 | 1.0999 | 364.5846 | 18.32 | 56.321 | 0.5148 | 100.9318 | 0.77778 | 218.9711 | 1.1004 | 2401.8147 | 22.922 | 17.0798 | 13.7458 | 12.0609 | 0.279 | 1.1107 | 1.1107 | 0.46727 | 0.5933 | 70.6491 | 53.9269 | 6.9572 | 11.3628 | 262.4255 | 0 | 0 | 0 | 0 | 0 | 0 | 1 | Found | Dig¦Cur:False¦0.003¦0.006¦0.003¦0.006¦0.001¦32¦53000 | 1
52 | BST-SA_8_4 | BMT4681_LAM#3 |  | Sin | 1.0 T | 400 | 1.0003 | 302.2608 | 15.6905 | 43.8635 | 0.49235 | 96.5276 | 0.70741 | 187.5017 | 1.0006 | 2634.4468 | 18.9938 | 15.5313 | 11.7703 | 10.9697 | -0.17849 | 1.1109 | 1.1107 | -0.08834 | 0.65077 | 68.7056 | 46.1868 | 5.8244 | 9.8662 | 310.9352 | 0 | 0 | 0 | 0 | 0 | 0 | 1 | Found | Dig¦Cur:False¦0.003¦0.006¦0.003¦0.006¦0.001¦32¦53000 | 1
53 | BST-SA_8_4 | BMT4681_LAM#3 |  | Sin | 0.9 T | 400 | 0.90035 | 254.181 | 13.2717 | 34.0564 | 0.46571 | 91.5561 | 0.63665 | 161.7586 | 0.90066 | 2819.7632 | 16 | 13.9717 | 10.1543 | 9.8725 | -0.43981 | 1.1107 | 1.1107 | -0.32638 | 0.69655 | 66.7453 | 39.0667 | 4.8362 | 8.4355 | 348.7353 | 0 | 0 | 0 | 0 | 0 | 0 | 1 | Found | Dig¦Cur:False¦0.003¦0.006¦0.003¦0.006¦0.001¦32¦53000 | 1
54 | BST-SA_8_4 | BMT4681_LAM#3 |  | Sin | 0.8 T | 400 | 0.80073 | 214.864 | 11.042 | 26.1842 | 0.43477 | 86.0996 | 0.56623 | 139.8351 | 0.80099 | 2966.5899 | 13.5205 | 12.4328 | 8.7781 | 8.7805 | -0.37839 | 1.1108 | 1.1107 | -0.28132 | 0.73282 | 64.7451 | 32.5032 | 3.9271 | 7.1149 | 374.1284 | 0 | 0 | 0 | 0 | 0 | 0 | 1 | Found | Dig¦Cur:False¦0.003¦0.006¦0.003¦0.006¦0.001¦32¦53000 | 1
55 | BST-SA_8_4 | BMT4681_LAM#3 |  | Sin | 0.7 T | 400 | 0.69944 | 180.8825 | 8.9312 | 19.6704 | 0.39734 | 79.8703 | 0.49459 | 120.2659 | 0.69967 | 3078.1369 | 11.3888 | 10.8513 | 7.5496 | 7.6695 | -0.45007 | 1.1107 | 1.1107 | -0.23713 | 0.76037 | 62.6859 | 26.2899 | 3.1728 | 5.7583 | 391.012 | 0 | 0 | 0 | 0 | 0 | 0 | 1 | Found | Dig¦Cur:False¦0.003¦0.006¦0.003¦0.006¦0.001¦32¦53000 | 1
56 | BST-SA_8_4 | BMT4681_LAM#3 |  | Sin | 0.6 T | 400 | 0.59955 | 151.3492 | 6.9932 | 14.4062 | 0.35431 | 73.0623 | 0.42376 | 102.8021 | 0.59974 | 3153.3741 | 9.573 | 9.2861 | 6.4534 | 6.5712 | -1.1176 | 1.1102 | 1.1107 | -0.67671 | 0.77896 | 60.6544 | 20.5853 | 2.3564 | 4.6368 | 394.5201 | 0 | 0 | 0 | 0 | 0 | 0 | 1 | Found | Dig¦Cur:False¦0.003¦0.006¦0.003¦0.006¦0.001¦32¦53000 | 1
57 | BST-SA_8_4 | BMT4681_LAM#3 |  | Sin | 0.5 T | 400 | 0.50066 | 125.4498 | 5.227 | 10.2092 | 0.30433 | 65.4916 | 0.35411 | 87.1819 | 0.50082 | 3176.9013 | 7.9212 | 7.7734 | 5.4728 | 5.4911 | -0.85088 | 1.111 | 1.1107 | -0.45652 | 0.78477 | 58.9211 | 15.3863 | 1.7366 | 3.4905 | 393.131 | 0 | 0 | 0 | 0 | 0 | 0 | 1 | Found | Dig¦Cur:False¦0.003¦0.006¦0.003¦0.006¦0.001¦32¦53000 | 1
58 | BST-SA_8_4 | BMT4681_LAM#3 |  | Sin | 0.4 T | 400 | 0.39999 | 102.1573 | 3.6075 | 6.7823 | 0.2463 | 56.7646 | 0.28287 | 72.5034 | 0.40012 | 3116.836 | 6.4694 | 6.2099 | 4.5514 | 4.3865 | -1.2578 | 1.1109 | 1.1107 | -0.57085 | 0.76993 | 57.6203 | 10.619 | 1.1575 | 2.45 | 365.0178 | 0 | 0 | 0 | 0 | 0 | 0 | 1 | Found | Dig¦Cur:False¦0.003¦0.006¦0.003¦0.006¦0.001¦32¦53000 | 1
59 | BST-SA_8_4 | BMT4681_LAM#3 |  | Sin | 0.3 T | 400 | 0.30034 | 81.6578 | 2.2148 | 4.136 | 0.1822 | 46.6852 | 0.21233 | 58.9038 | 0.30044 | 2927.8755 | 5.1513 | 4.6585 | 3.6977 | 3.2926 | -0.68194 | 1.1105 | 1.1107 | -0.18939 | 0.72325 | 57.4373 | 6.5194 | 0.681 | 1.5338 | 365.6462 | 0 | 0 | 0 | 0 | 0 | 0 | 1 | Found | Dig¦Cur:False¦0.003¦0.006¦0.003¦0.006¦0.001¦32¦53000 | 1
60 | BST-SA_8_4 | BMT4681_LAM#3 |  | Sin | 0.2 T | 400 | 0.19977 | 62.0613 | 1.0723 | 2.1079 | 0.11326 | 34.447 | 0.14121 | 45.1382 | 0.19984 | 2562.4909 | 3.9179 | 3.0978 | 2.8335 | 2.1898 | -0.80922 | 1.1104 | 1.1107 | -0.24196 | 0.633 | 59.3087 | 3.1565 | 0.31211 | 0.76021 | 360.509 | 0 | 0 | 0 | 0 | 0 | 0 | 1 | Found | Dig¦Cur:False¦0.003¦0.006¦0.003¦0.006¦0.001¦32¦53000 | 1
61 | BST-SA_8_4 | BMT4681_LAM#3 |  | Sin | 0.1 T | 400 | 0.10006 | 41.2081 | 0.28117 | 0.69552 | 0.044957 | 18.4714 | 0.070751 | 29.7268 | 0.10011 | 1933.2245 | 2.5936 | 1.5552 | 1.8661 | 1.0971 | 0.36575 | 1.1107 | 1.1107 | 0.082531 | 0.47755 | 66.1127 | 0.82767 | 0.075435 | 0.20574 | 332.1853 | 0 | 0 | 0 | 0 | 0 | 0 | 1 | Found | Dig¦Cur:False¦0.003¦0.006¦0.003¦0.006¦0.001¦32¦53000 | 1
62 | BST-SA_8_4 | BMT4681_LAM#3 |  | Sin | 0.05 T | 400 | 0.050031 | 26.7173 | 0.064651 | 0.22279 | 0.01619 | 8.581 | 0.035382 | 19.0411 | 0.050064 | 1491.171 | 1.6887 | 0.77924 | 1.1953 | 0.54866 | 0.98754 | 1.1109 | 1.1107 | 0.20171 | 0.36835 | 73.117 | 0.19031 | 0.018063 | 0.046588 | 370.5223 | 0 | 0 | 0 | 0 | 0 | 0 | 1 | Found | Dig¦Cur:False¦0.003¦0.006¦0.003¦0.006¦0.001¦32¦53000 | 1

## Frequency_1000Hz
Measurement | Coil system | Sample | Direction | Signal form | Nominal | Frequency [Hz] | Jmax [T] | Hmax [A/m] | Ps [W/kg] | Ss [VA/kg] | Jr [T] | Hc [A/m] | Jeff [T] | Heff [A/m] | Bmax [T] | µr | Imax [A] | Umax [V] | Ieff [A] | Ueff [V] | Offset [%] | FF | FFnominal | H DC [A/m] | L [mH] | Phi [°] | Power [W] | Pe [W/kg] | Ph [W/kg] | µdiff | Speed [mT/s] | Points | E [mJ/kg] | µMax | Uflux [V] | Tension [MPa] | Booster | Status | Regulator (State¦Reverse Pol.¦Att,Cap¦P¦I¦OEK¦ORW) | Corr.
63 | BST-SA_4_4 | BMT4681_LAM#3 |  | Sin | 1.1 T | 1000 | 1.1003 | 363.7582 | 65.8837 | 146.7678 | 0.63076 | 142.4979 | 0.77801 | 228.1801 | 1.1007 | 2408.0468 | 46.1427 | 42.6946 | 28.6478 | 30.1612 | 1.7048 | 1.1107 | 1.1107 | 1.9357 | 0.14871 | 62.8983 | 387.8717 | 28.7845 | 37.0992 | 208.976 | 0 | 0 | 0 | 0 | 0 | 0 | 1 | Found | Dig¦Cur:False¦0.003¦0.006¦0.003¦0.006¦0.001¦32¦53000 | 1
64 | BST-SA_4_4 | BMT4681_LAM#3 |  | Sin | 1.0 T | 1000 | 0.99968 | 303.4883 | 56.079 | 115.6505 | 0.59391 | 135.4445 | 0.70692 | 197.8821 | 1.0001 | 2622.2654 | 38.489 | 38.787 | 24.8439 | 27.4055 | 1.5609 | 1.1108 | 1.1107 | 1.7247 | 0.16194 | 60.6372 | 330.1493 | 23.119 | 32.9599 | 238.9252 | 0 | 0 | 0 | 0 | 0 | 0 | 1 | Found | Dig¦Cur:False¦0.003¦0.006¦0.003¦0.006¦0.001¦32¦53000 | 1
65 | BST-SA_4_4 | BMT4681_LAM#3 |  | Sin | 0.9 T | 1000 | 0.90044 | 257.8636 | 47.2064 | 91.2422 | 0.5531 | 127.7641 | 0.63662 | 173.36 | 0.90075 | 2779.7745 | 32.7303 | 34.9189 | 21.7652 | 24.6799 | 1.6554 | 1.1106 | 1.1107 | 1.7171 | 0.17167 | 58.5321 | 277.9143 | 18.929 | 28.2773 | 255.283 | 0 | 0 | 0 | 0 | 0 | 0 | 1 | Found | Dig¦Cur:False¦0.003¦0.006¦0.003¦0.006¦0.001¦32¦53000 | 1
66 | BST-SA_4_4 | BMT4681_LAM#3 |  | Sin | 0.8 T | 1000 | 0.80029 | 220.2724 | 38.9579 | 71.1236 | 0.50689 | 119.3924 | 0.56585 | 152.0341 | 0.80055 | 2892.1817 | 27.9085 | 31.0359 | 19.0878 | 21.9366 | 1.3441 | 1.1107 | 1.1107 | 1.2882 | 0.17861 | 56.507 | 229.354 | 15.2924 | 23.6655 | 268.8223 | 0 | 0 | 0 | 0 | 0 | 0 | 1 | Found | Dig¦Cur:False¦0.003¦0.006¦0.003¦0.006¦0.001¦32¦53000 | 1
67 | BST-SA_4_4 | BMT4681_LAM#3 |  | Sin | 0.7 T | 1000 | 0.70045 | 188.3934 | 31.3617 | 54.4786 | 0.45588 | 110.2989 | 0.49532 | 133.0358 | 0.70067 | 2959.7121 | 23.8649 | 27.173 | 16.7025 | 19.2023 | 1.2893 | 1.1108 | 1.1107 | 1.1577 | 0.18278 | 54.598 | 184.633 | 11.9087 | 19.453 | 275.3085 | 0 | 0 | 0 | 0 | 0 | 0 | 1 | Found | Dig¦Cur:False¦0.003¦0.006¦0.003¦0.006¦0.001¦32¦53000 | 1
68 | BST-SA_4_4 | BMT4681_LAM#3 |  | Sin | 0.6 T | 1000 | 0.60021 | 160.4158 | 24.3444 | 40.527 | 0.39947 | 100.1434 | 0.42442 | 115.4989 | 0.60039 | 2978.452 | 20.2778 | 23.2739 | 14.5008 | 16.4537 | 0.94948 | 1.1108 | 1.1107 | 0.78459 | 0.18394 | 52.851 | 143.3207 | 8.9569 | 15.3875 | 274.3328 | 0 | 0 | 0 | 0 | 0 | 0 | 1 | Found | Dig¦Cur:False¦0.003¦0.006¦0.003¦0.006¦0.001¦32¦53000 | 1
69 | BST-SA_4_4 | BMT4681_LAM#3 |  | Sin | 0.5 T | 1000 | 0.5001 | 135.4948 | 17.9708 | 28.966 | 0.33774 | 88.9118 | 0.35368 | 99.0633 | 0.50026 | 2938.1499 | 17.11 | 19.398 | 12.4373 | 13.7111 | 0.81257 | 1.1109 | 1.1107 | 0.59567 | 0.18145 | 51.4571 | 105.798 | 6.3837 | 11.5871 | 270.7025 | 0 | 0 | 0 | 0 | 0 | 0 | 1 | Found | Dig¦Cur:False¦0.003¦0.006¦0.003¦0.006¦0.001¦32¦53000 | 1
70 | BST-SA_4_4 | BMT4681_LAM#3 |  | Sin | 0.4 T | 1000 | 0.40069 | 113.1078 | 12.3273 | 19.5292 | 0.27114 | 76.2946 | 0.28328 | 83.3882 | 0.40081 | 2820.0424 | 14.2612 | 15.5329 | 10.4693 | 10.9819 | 0.46148 | 1.1105 | 1.1107 | 0.38482 | 0.17415 | 50.6955 | 72.5733 | 4.1852 | 8.1421 | 260.578 | 0 | 0 | 0 | 0 | 0 | 0 | 1 | Found | Dig¦Cur:False¦0.003¦0.006¦0.003¦0.006¦0.001¦32¦53000 | 1
71 | BST-SA_4_4 | BMT4681_LAM#3 |  | Sin | 0.3 T | 1000 | 0.30012 | 91.6445 | 7.4435 | 11.8798 | 0.19937 | 61.7991 | 0.21226 | 67.696 | 0.30022 | 2607.0343 | 11.5436 | 11.6552 | 8.4992 | 8.2289 | 0.36782 | 1.111 | 1.1107 | 0.249 | 0.161 | 51.0891 | 43.8214 | 2.466 | 4.9775 | 250.7922 | 0 | 0 | 0 | 0 | 0 | 0 | 1 | Found | Dig¦Cur:False¦0.003¦0.006¦0.003¦0.006¦0.001¦32¦53000 | 1
72 | BST-SA_4_4 | BMT4681_LAM#3 |  | Sin | 0.2 T | 1000 | 0.20086 | 70.3513 | 3.569 | 6.0689 | 0.1246 | 44.7165 | 0.142 | 51.6958 | 0.20093 | 2272.9702 | 8.8855 | 7.7833 | 6.4904 | 5.5049 | 0.62795 | 1.1105 | 1.1107 | 0.32463 | 0.14037 | 53.9088 | 21.0113 | 1.1335 | 2.4355 | 246.3296 | 0 | 0 | 0 | 0 | 0 | 0 | 1 | Found | Dig¦Cur:False¦0.003¦0.006¦0.003¦0.006¦0.001¦32¦53000 | 1
73 | BST-SA_4_4 | BMT4681_LAM#3 |  | Sin | 0.1 T | 1000 | 0.10025 | 45.0353 | 0.92156 | 1.9191 | 0.050919 | 23.5109 | 0.070896 | 32.7422 | 0.1003 | 1772.3628 | 5.7071 | 3.8967 | 4.1108 | 2.7484 | 1.2985 | 1.1109 | 1.1107 | 0.40904 | 0.10945 | 61.2711 | 5.4254 | 0.30457 | 0.617 | 224.5493 | 0 | 0 | 0 | 0 | 0 | 0 | 1 | Found | Dig¦Cur:False¦0.003¦0.006¦0.003¦0.006¦0.001¦32¦53000 | 1
74 | BST-SA_4_4 | BMT4681_LAM#3 |  | Sin | 0.05 T | 1000 | 0.049986 | 28.087 | 0.21273 | 0.5893 | 0.019197 | 10.9433 | 0.035345 | 20.167 | 0.05002 | 1417.234 | 3.5574 | 1.9422 | 2.5319 | 1.3702 | 1.2398 | 1.1107 | 1.1107 | 0.24953 | 0.087523 | 68.8274 | 1.2524 | 0.083265 | 0.12947 | 238.9339 | 0 | 0 | 0 | 0 | 0 | 0 | 1 | Found | Dig¦Cur:False¦0.003¦0.006¦0.003¦0.006¦0.001¦32¦53000 | 1

## Frequency_1500Hz
Measurement | Coil system | Sample | Direction | Signal form | Nominal | Frequency [Hz] | Jmax [T] | Hmax [A/m] | Ps [W/kg] | Ss [VA/kg] | Jr [T] | Hc [A/m] | Jeff [T] | Heff [A/m] | Bmax [T] | µr | Imax [A] | Umax [V] | Ieff [A] | Ueff [V] | Offset [%] | FF | FFnominal | H DC [A/m] | L [mH] | Phi [°] | Power [W] | Pe [W/kg] | Ph [W/kg] | µdiff | Speed [mT/s] | Points | E [mJ/kg] | µMax | Uflux [V] | Tension [MPa] | Booster | Status | Regulator (State¦Reverse Pol.¦Att,Cap¦P¦I¦OEK¦ORW) | Corr.
75 | BST-SA_4_4 | BMT4681_LAM#3 |  | Sin | 1.1 T | 1500 | 1.0993 | 369.5919 | 120.4324 | 230.5964 | 0.6989 | 170.7526 | 0.7774 | 239.1687 | 1.0997 | 2367.9221 | 47.3268 | 64.0036 | 30.0274 | 45.211 | 1.5328 | 1.1108 | 1.1107 | 3.6659 | 0.14623 | 58.0727 | 709.0122 | 64.7781 | 55.6543 | 178.504 | 0 | 0 | 0 | 0 | 0 | 0 | 1 | Found | Dig¦Cur:False¦0.003¦0.006¦0.003¦0.006¦0.001¦32¦53000 | 1
76 | BST-SA_4_4 | BMT4681_LAM#3 |  | Sin | 1.0 T | 1500 | 0.99974 | 310.9507 | 102.3962 | 183.8256 | 0.65221 | 161.9837 | 0.70727 | 209.565 | 1.0001 | 2559.5088 | 39.4411 | 58.2618 | 26.3107 | 41.1323 | 1.5318 | 1.1113 | 1.1107 | 1.7922 | 0.15806 | 55.8092 | 602.829 | 52.9514 | 49.4449 | 203.6275 | 0 | 0 | 0 | 0 | 0 | 0 | 1 | Found | Dig¦Cur:False¦0.003¦0.006¦0.003¦0.006¦0.001¦32¦53000 | 1
77 | BST-SA_4_4 | BMT4681_LAM#3 |  | Sin | 0.9 T | 1500 | 0.90048 | 266.2496 | 85.8365 | 146.1015 | 0.60161 | 152.3085 | 0.63672 | 185.0149 | 0.90079 | 2692.3728 | 33.771 | 52.3766 | 23.2285 | 37.0292 | 1.492 | 1.1107 | 1.1107 | 1.6743 | 0.16627 | 53.7372 | 505.3382 | 43.4162 | 42.4203 | 214.7785 | 0 | 0 | 0 | 0 | 0 | 0 | 1 | Found | Dig¦Cur:False¦0.003¦0.006¦0.003¦0.006¦0.001¦32¦53000 | 1
78 | BST-SA_4_4 | BMT4681_LAM#3 |  | Sin | 0.8 T | 1500 | 0.80026 | 229.7644 | 70.5279 | 114.7607 | 0.54623 | 141.9323 | 0.56582 | 163.5355 | 0.80053 | 2772.6632 | 29.1384 | 46.5503 | 20.5318 | 32.9062 | 1.4428 | 1.1106 | 1.1107 | 1.5909 | 0.17123 | 51.838 | 415.2135 | 35.0261 | 35.5019 | 225.2934 | 0 | 0 | 0 | 0 | 0 | 0 | 1 | Found | Dig¦Cur:False¦0.003¦0.006¦0.003¦0.006¦0.001¦32¦53000 | 1
79 | BST-SA_4_4 | BMT4681_LAM#3 |  | Sin | 0.7 T | 1500 | 0.7002 | 199.0036 | 56.495 | 88.5246 | 0.48678 | 130.6704 | 0.49509 | 144.172 | 0.70042 | 2800.9527 | 25.2138 | 40.7578 | 18.1007 | 28.7925 | 1.2825 | 1.1107 | 1.1107 | 1.3767 | 0.17298 | 50.134 | 332.5983 | 27.3126 | 29.1824 | 226.5974 | 0 | 0 | 0 | 0 | 0 | 0 | 1 | Found | Dig¦Cur:False¦0.003¦0.006¦0.003¦0.006¦0.001¦32¦53000 | 1
80 | BST-SA_4_4 | BMT4681_LAM#3 |  | Sin | 0.6 T | 1500 | 0.60029 | 171.8645 | 43.6577 | 66.3821 | 0.42313 | 118.3513 | 0.42447 | 126.0974 | 0.60048 | 2780.4972 | 21.7304 | 34.9222 | 15.8314 | 24.6855 | 0.79096 | 1.1107 | 1.1107 | 0.99738 | 0.17171 | 48.6951 | 257.0222 | 20.5742 | 23.0835 | 225.5743 | 0 | 0 | 0 | 0 | 0 | 0 | 1 | Found | Dig¦Cur:False¦0.003¦0.006¦0.003¦0.006¦0.001¦32¦53000 | 1
81 | BST-SA_4_4 | BMT4681_LAM#3 |  | Sin | 0.5 T | 1500 | 0.50042 | 147.2169 | 32.0884 | 47.7538 | 0.3556 | 104.7359 | 0.35386 | 108.8109 | 0.50058 | 2706.0134 | 18.5932 | 29.1227 | 13.6611 | 20.5794 | 0.73099 | 1.1108 | 1.1107 | 0.7954 | 0.16711 | 47.6285 | 188.9114 | 14.706 | 17.3824 | 221.0366 | 0 | 0 | 0 | 0 | 0 | 0 | 1 | Found | Dig¦Cur:False¦0.003¦0.006¦0.003¦0.006¦0.001¦32¦53000 | 1
82 | BST-SA_4_4 | BMT4681_LAM#3 |  | Sin | 0.4 T | 1500 | 0.39995 | 123.882 | 21.8064 | 32.1668 | 0.28361 | 89.3714 | 0.28276 | 91.7246 | 0.40008 | 2570.1533 | 15.6223 | 23.2683 | 11.516 | 16.4444 | 0.59221 | 1.1105 | 1.1107 | 0.5432 | 0.15872 | 47.1942 | 128.3791 | 9.5921 | 12.2143 | 216.1574 | 0 | 0 | 0 | 0 | 0 | 0 | 1 | Found | Dig¦Cur:False¦0.003¦0.006¦0.003¦0.006¦0.001¦32¦53000 | 1
83 | BST-SA_4_4 | BMT4681_LAM#3 |  | Sin | 0.3 T | 1500 | 0.30017 | 101.0028 | 13.1377 | 19.6286 | 0.20866 | 72.0787 | 0.21223 | 74.5721 | 0.30027 | 2365.9264 | 12.714 | 17.4729 | 9.3625 | 12.3427 | 0.37645 | 1.1106 | 1.1107 | 0.28072 | 0.14611 | 47.8976 | 77.3444 | 5.6707 | 7.467 | 205.221 | 0 | 0 | 0 | 0 | 0 | 0 | 1 | Found | Dig¦Cur:False¦0.003¦0.006¦0.003¦0.006¦0.001¦32¦53000 | 1
84 | BST-SA_4_4 | BMT4681_LAM#3 |  | Sin | 0.2 T | 1500 | 0.19999 | 76.7806 | 6.2423 | 9.8861 | 0.13077 | 51.8728 | 0.14144 | 56.3584 | 0.20007 | 2073.7512 | 9.6706 | 11.6501 | 7.0758 | 8.2255 | 0.42871 | 1.1109 | 1.1107 | 0.24162 | 0.12807 | 50.7918 | 36.7499 | 2.5887 | 3.6536 | 198.5248 | 0 | 0 | 0 | 0 | 0 | 0 | 1 | Found | Dig¦Cur:False¦0.003¦0.006¦0.003¦0.006¦0.001¦32¦53000 | 1
85 | BST-SA_4_4 | BMT4681_LAM#3 |  | Sin | 0.1 T | 1500 | 0.10003 | 48.1466 | 1.6175 | 3.072 | 0.054673 | 27.2171 | 0.070754 | 35.0079 | 0.10008 | 1654.2445 | 6.1031 | 5.8367 | 4.3952 | 4.1148 | 1.333 | 1.1111 | 1.1107 | 0.46664 | 0.10216 | 58.2027 | 9.5228 | 0.69196 | 0.92559 | 186.5352 | 0 | 0 | 0 | 0 | 0 | 0 | 1 | Found | Dig¦Cur:False¦0.003¦0.006¦0.003¦0.006¦0.001¦32¦53000 | 1
86 | BST-SA_4_4 | BMT4681_LAM#3 |  | Sin | 0.05 T | 1500 | 0.049938 | 29.4604 | 0.38245 | 0.92803 | 0.02149 | 12.9385 | 0.035311 | 21.1912 | 0.049973 | 1349.9163 | 3.7387 | 2.9115 | 2.6605 | 2.0535 | 1.524 | 1.1107 | 1.1107 | 0.30875 | 0.083365 | 65.6509 | 2.2515 | 0.18822 | 0.19422 | 190.4895 | 0 | 0 | 0 | 0 | 0 | 0 | 1 | Found | Dig¦Cur:False¦0.003¦0.006¦0.003¦0.006¦0.001¦32¦53000 | 1

## Frequency_2000Hz
Measurement | Coil system | Sample | Direction | Signal form | Nominal | Frequency [Hz] | Jmax [T] | Hmax [A/m] | Ps [W/kg] | Ss [VA/kg] | Jr [T] | Hc [A/m] | Jeff [T] | Heff [A/m] | Bmax [T] | µr | Imax [A] | Umax [V] | Ieff [A] | Ueff [V] | Offset [%] | FF | FFnominal | H DC [A/m] | L [mH] | Phi [°] | Power [W] | Pe [W/kg] | Ph [W/kg] | µdiff | Speed [mT/s] | Points | E [mJ/kg] | µMax | Uflux [V] | Tension [MPa] | Booster | Status | Regulator (State¦Reverse Pol.¦Att,Cap¦P¦I¦OEK¦ORW) | Corr.
87 | BST-SA_4_4 | BMT4681_LAM#3 |  | Sin | 1.0 T | 2000 | 0.9994 | 317.6352 | 158.396 | 258.7358 | 0.69322 | 185.4176 | 0.70676 | 221.4044 | 0.99976 | 2504.7968 | 40.5092 | 77.5966 | 27.7972 | 54.7982 | 1.3474 | 1.1109 | 1.1107 | 2.9831 | 0.15469 | 51.9556 | 932.5122 | 92.4761 | 65.9199 | 179.2706 | 0 | 0 | 0 | 0 | 0 | 0 | 1 | Found | Dig¦Cur:False¦0.003¦0.006¦0.003¦0.006¦0.001¦32¦53000 | 1
88 | BST-SA_4_4 | BMT4681_LAM#3 |  | Sin | 0.9 T | 2000 | 0.89968 | 275.3648 | 132.2708 | 206.925 | 0.63491 | 173.8764 | 0.63603 | 196.7609 | 0.89999 | 2600.9802 | 34.9886 | 69.7608 | 24.7032 | 49.314 | 1.718 | 1.1105 | 1.1107 | 2.3003 | 0.16063 | 50.0313 | 778.7075 | 75.7161 | 56.5547 | 191.0786 | 0 | 0 | 0 | 0 | 0 | 0 | 1 | Found | Dig¦Cur:False¦0.003¦0.006¦0.003¦0.006¦0.001¦32¦53000 | 1
89 | BST-SA_4_4 | BMT4681_LAM#3 |  | Sin | 0.8 T | 2000 | 0.80043 | 241.2496 | 108.5007 | 163.8861 | 0.57351 | 161.791 | 0.56594 | 175.1359 | 0.8007 | 2641.2759 | 30.6551 | 62.1064 | 21.9882 | 43.8796 | 1.3257 | 1.1106 | 1.1107 | 2.3218 | 0.16311 | 48.348 | 638.7675 | 61.1696 | 47.3311 | 197.1785 | 0 | 0 | 0 | 0 | 0 | 0 | 1 | Found | Dig¦Cur:False¦0.003¦0.006¦0.003¦0.006¦0.001¦32¦53000 | 1
90 | BST-SA_4_4 | BMT4681_LAM#3 |  | Sin | 0.7 T | 2000 | 0.7003 | 211.6555 | 86.5407 | 127.0269 | 0.50822 | 148.5694 | 0.49516 | 155.151 | 0.70052 | 2633.9483 | 26.8862 | 54.3409 | 19.4791 | 38.3917 | 1.4486 | 1.1107 | 1.1107 | 2.2475 | 0.16266 | 46.8867 | 509.4839 | 47.6347 | 38.906 | 198.7186 | 0 | 0 | 0 | 0 | 0 | 0 | 1 | Found | Dig¦Cur:False¦0.003¦0.006¦0.003¦0.006¦0.001¦32¦53000 | 1
91 | BST-SA_4_4 | BMT4681_LAM#3 |  | Sin | 0.6 T | 2000 | 0.60029 | 184.8446 | 66.6026 | 95.6216 | 0.43972 | 134.2678 | 0.42444 | 136.2508 | 0.60048 | 2585.2937 | 23.4804 | 46.6021 | 17.1062 | 32.9089 | 1.5614 | 1.1107 | 1.1107 | 2.1275 | 0.15966 | 45.7025 | 392.1039 | 35.8277 | 30.7749 | 196.7665 | 0 | 0 | 0 | 0 | 0 | 0 | 1 | Found | Dig¦Cur:False¦0.003¦0.006¦0.003¦0.006¦0.001¦32¦53000 | 1
92 | BST-SA_4_4 | BMT4681_LAM#3 |  | Sin | 0.5 T | 2000 | 0.50019 | 159.5346 | 48.709 | 68.9571 | 0.36784 | 118.4426 | 0.35369 | 117.9115 | 0.50035 | 2496.0072 | 20.2671 | 38.8093 | 14.8037 | 27.4233 | 1.6507 | 1.1107 | 1.1107 | 1.9464 | 0.15414 | 44.9318 | 286.7604 | 25.5348 | 23.1742 | 192.745 | 0 | 0 | 0 | 0 | 0 | 0 | 1 | Found | Dig¦Cur:False¦0.003¦0.006¦0.003¦0.006¦0.001¦32¦53000 | 1
93 | BST-SA_4_4 | BMT4681_LAM#3 |  | Sin | 0.4 T | 2000 | 0.39997 | 134.881 | 33.0249 | 46.5883 | 0.29285 | 100.8998 | 0.28283 | 99.6214 | 0.4001 | 2360.746 | 17.0994 | 31.0376 | 12.5074 | 21.9291 | 1.4299 | 1.1108 | 1.1107 | 1.4245 | 0.14579 | 44.7556 | 194.4249 | 16.7407 | 16.2842 | 186.7522 | 0 | 0 | 0 | 0 | 0 | 0 | 1 | Found | Dig¦Cur:False¦0.003¦0.006¦0.003¦0.006¦0.001¦32¦53000 | 1
94 | BST-SA_4_4 | BMT4681_LAM#3 |  | Sin | 0.3 T | 2000 | 0.3001 | 109.8627 | 19.8189 | 28.3814 | 0.21533 | 81.1585 | 0.2122 | 80.8908 | 0.30021 | 2174.761 | 13.9209 | 23.2984 | 10.1558 | 16.4525 | 1.3845 | 1.1107 | 1.1107 | 1.1199 | 0.1343 | 45.6323 | 116.6785 | 9.864 | 9.955 | 177.1062 | 0 | 0 | 0 | 0 | 0 | 0 | 1 | Found | Dig¦Cur:False¦0.003¦0.006¦0.003¦0.006¦0.001¦32¦53000 | 1
95 | BST-SA_4_4 | BMT4681_LAM#3 |  | Sin | 0.2 T | 2000 | 0.20007 | 83.3162 | 9.4049 | 14.263 | 0.13527 | 58.1952 | 0.14147 | 60.9749 | 0.20016 | 1911.9512 | 10.5724 | 15.5104 | 7.6554 | 10.9687 | 1.5879 | 1.1107 | 1.1107 | 0.96821 | 0.11807 | 48.6934 | 55.3689 | 4.534 | 4.8709 | 173.8273 | 0 | 0 | 0 | 0 | 0 | 0 | 1 | Found | Dig¦Cur:False¦0.003¦0.006¦0.003¦0.006¦0.001¦32¦53000 | 1
96 | BST-SA_4_4 | BMT4681_LAM#3 |  | Sin | 0.1 T | 2000 | 0.10013 | 51.4828 | 2.4523 | 4.3748 | 0.057698 | 30.6514 | 0.070805 | 37.3679 | 0.10019 | 1548.7629 | 6.5448 | 7.7768 | 4.6915 | 5.4899 | 1.6439 | 1.1107 | 1.1107 | 0.61429 | 0.095645 | 55.8819 | 14.437 | 1.2183 | 1.234 | 164.7718 | 0 | 0 | 0 | 0 | 0 | 0 | 1 | Found | Dig¦Cur:False¦0.003¦0.006¦0.003¦0.006¦0.001¦32¦53000 | 1
97 | BST-SA_4_4 | BMT4681_LAM#3 |  | Sin | 0.05 T | 2000 | 0.050016 | 30.8216 | 0.59199 | 1.2973 | 0.023546 | 14.8702 | 0.035374 | 22.1792 | 0.050051 | 1292.3398 | 3.9206 | 3.9025 | 2.7846 | 2.7427 | 1.8287 | 1.111 | 1.1107 | 0.4051 | 0.07981 | 62.8368 | 3.4852 | 0.33306 | 0.25894 | 167.1068 | 0 | 0 | 0 | 0 | 0 | 0 | 1 | Found | Dig¦Cur:False¦0.003¦0.006¦0.003¦0.006¦0.001¦32¦53000 | 1